## (1)Chi-2018
Table 6.4.1 Result of Inland Aquatic Environment Monitoring
Duration: | 2018.2.-2018.12.
Country: | China
Lake/Stream: | (See below)
Mandatory Parameters : 4 times/year
Site | Sampling | Temp. | pH | EC | Alkalinity | SO42- | NO3- | Cl- | NH4+ | Na+ | K+ | Ca2+ | Mg2+
| Date | (oC) |  | (mS/m) | (meq/L) | (mg/L) | (mg/L) | (mg/L) | (mg/L) | (mg/L) | (mg/L) | (mg/L) | (mg/L)
Chongqing | 2018-03-26 | 18 | 6.68 | 12.8 | 0.39 | 29.3 | 1 | 2.55 | 2.41 | 3.03 | 1.68 | 10.34 | 3.12
-Jinyunshan Lake | 2018-06-27 | 28 | 6.96 | 10.39 | 0.121 | 26 | 10.7 | 2.06 | 0.03 | 2.3 | 1.83 | 9.59 | 2.74
| 2018-08-30 | 25.5 | 6.8 | 10.4 | 0.222 | 23.35 | 7.35 | 2.29 | 0.01 | 2.2 | 1.72 | 9.1 | 2.88
| 2018-11-04 | 18.5 | 6.59 | 10.38 | 0.158 | 25.5 | 9.94 | 2.21 | 0.02 | 2.4 | 2.01 | 10.79 | 3.27
| mean*2 | 22.5 | 6.7363 | 10.9925 | 0.22275 | 26.0375 | 7.2475 | 2.2775 | 0.6175 | 2.4825 | 1.81 | 9.955 | 3.0025
Xiamen | 2018-03-07 | 20.3 | 7.97 | 6.08 | 0.299 | 2.48 | 2.73 | 2.24 | 0.15 | 4.5 | 2.41 | 3.84 | 0.6
-Xiaoping Dam | 2018-05-10 | 24.1 | 7.25 | 5.71 | 0.283 | 2.12 | 2.36 | 3.07 | 0.41 | 4.68 | 2.18 | 3.48 | 0.7
| 2018-09-03 | 27.1 | 7.21 | 4.91 | 0.271 | 2.17 | 2.3 | 1.76 | 0.44 | 2.71 | 1.87 | 2.66 | 0.37
| 2018-11-01 | 24.2 | 7.16 | 6.01 | 0.293 | 1.92 | 2.74 | 2.2 | 0.14 | 4.08 | 2.29 | 4.18 | 0.62
| mean*2 | 23.925 | 7.3059 | 5.6775 | 0.2865 | 2.1725 | 2.5325 | 2.3175 | 0.285 | 3.9925 | 2.1875 | 3.54 | 0.5725
Xi'an | 2018-03-22 | 4 | 6.79 | 6.12 | 0.29 | 8.3536 | 1.1194 | 1.5656 | 0.02 | 1.1269 | 0.308 | 7.2303 | 1.4116
-Jiwozi River | 2018-06-25 | 7 | 6.76 | 5.46 | 0.3 | 8.2321 | 0.4335 | 0.6178 | 0.02 | 1.6723 | 0.7419 | 6.3794 | 1.2232
| 2018-08-05 | 15 | 7.29 | 6.45 | 0.35 | 8.6125 | 0.5117 | 0.5817 | 0.02 | 1.8567 | 1.0779 | 8.0172 | 1.5622
| 2018-10-20 | 12 | 7.24 | 7.29 | 0.38 | 9.1441 | 1.0186 | 2.0329 | 0.017 | 2.5706 | 1.2612 | 8.8397 | 1.7107
| mean*2 | 9.5 | 6.9539 | 6.33 | 0.33 | 8.5856 | 0.7708 | 1.1995 | 0.01925 | 1.8066 | 0.84725 | 7.6166 | 1.4769
Zhuhai | 2018-02-01 | - | 7.1 | 9.25 | 0.67 | 2.23 | 2.65 | 6.33 | 0.06 | 8.12 | 1.66 | 6.43 | 2.75
-Zhuxiandong | 2018-04-02 | - | 7.63 | 9.4 | 0.76 | 1.94 | 1.35 | 5.77 | 0.05 | 7.49 | 1.35 | 7.86 | 2.62
Stream | 2018-08-01 | - | 7.32 | 6.76 | 0.45 | 1.93 | 1.85 | 4.85 | 0 | 7.12 | 1.03 | 3.86 | 1.2
| 2018-12-03 | - | 6.98 | 9.11 | 0.64 | 2.35 | 2.6 | 6.24 | 0 | 7.6 | 1.49 | 6.04 | 2.44
| mean*2 | - | 7.1948 | 8.63 | 0.63 | 2.1125 | 2.1125 | 5.7975 | 0.0275 | 7.5825 | 1.3825 | 6.0475 | 2.2525
Mandatory Parameters : Once /year
Site | Sampling | Transparency | Water Color | PO43- | NO2- | COD
| Date | (m) |  | (mg/l) | (mg/l) | (mg/l)
Chongqing | 2018-03-26 | 3.14 | - | - | - | -
-Jinyunshan Lake | 2018-06-27 | 1.8 | - | - | - | -
| 2018-08-30 | 1.7 | - | - | - | -
| 2018-11-04 | 2.2 | - | 0 | 0 | <10*1
| mean*2 | 2.21 | - | 0 | 0 | <10*1
Xiamen | 2018-03-07 | 0.3 | - | - | 0.11 | 2.72
-Xiaoping Dam | 2018-05-10 | 0.8 | - | - | 0.042 | 1.58
| 2018-09-03 | 0.7 | - | - | 0.02 | 1.86
| 2018-11-01 | 1.2 | - | 0.034 | 0.024 | 1.25
| mean*2 | 0.75 | - | 0.032 | 0.049 | 1.8525
Xi'an | 2018-03-22 | - | - | - | - | -
-Jiwozi River | 2018-06-25 | - | - | - | - | -
| 2018-08-05 | - | - | - | - | -
| 2018-10-20 | - | - | <0.01*1 | <0.003*1 | <5*1
| mean*2 | - | - | <0.01*1 | <0.003*1 | <5*1
Zhuhai | 2018-02-01 | - | - | - | - | -
-Zhuxiandong | 2018-04-02 | - | - | - | - | -
Stream | 2018-08-01 | - | - | - | - | -
| 2018-12-03 | - | - | 0 | - | 8.5
| mean*2 | - | - | 0 | - | 8.5
note
- : Items were not analyzed.
*1: Less than determination limit.
*2: Mean of pH takes an average of hydrogen ion.
# When the value is under detection limit, it considers "0". Then the average and R1R2 were calculated by using it.
|  | Anion | Cation | R1 | Judge |  | Λcalc | R2 | Judge
Chongqing | 2018-03-26 | 1088.0941 | 1081.1111 | -0.32191 | Օ |  | 13.6983 | 3.39 | Օ
-Jinyunshan Lake | 2018-06-27 | 892.9912 | 852.491 | -2.3203 | Օ |  | 11.4702 | 4.9413 | Օ
| 2018-08-30 | 891.2818 | 831.3303 | -3.4803 | Օ |  | 11.0077 | 2.8387 | Օ
| 2018-11-04 | 911.5562 | 964.5032 | 2.8222 | Օ |  | 12.1433 | 7.8288 | Օ
Xiamen | 2018-03-07 | 460.2379 | 506.6585 | 4.801 | Օ |  | 5.4617 | -5.3569 | Օ
-Xiaoping | 2018-05-10 | 452.7111 | 513.3232 | 6.2743 | Օ |  | 5.4958 | -1.9111 | Օ
| 2018-09-03 | 403.353 | 353.3175 | -6.6126 | Օ |  | 4.294 | -6.6932 | Օ
| 2018-11-01 | 440.8162 | 503.4356 | 6.6316 | Օ |  | 5.3224 | -6.0677 | Օ
Xi'an | 2018-03-22 | 526.1402 | 535.044 | 0.83904 | Օ |  | 6.2415 | 0.98297 | Օ
-Jiwozi | 2018-06-25 | 495.8131 | 511.9226 | 1.5986 | Օ |  | 5.847 | 3.4228 | Օ
| 2018-08-05 | 553.9759 | 638.0192 | 7.0506 | Օ |  | 6.8705 | 3.1568 | Օ
| 2018-10-20 | 644.155 | 726.8548 | 6.032 | Օ |  | 7.9629 | 4.4116 | Օ
Zhuhai | 2018-02-01 | 937.7257 | 946.0673 | 0.44281 | Օ |  | 10.2538 | 5.1468 | Օ
-Zhuxiandong | 2018-04-02 | 984.9266 | 970.7918 | -0.72274 | Օ |  | 10.5037 | 5.5453 | Օ
Stream | 2018-08-01 | 656.8295 | 627.3894 | -2.2925 | Օ |  | 7.0059 | 1.7861 | Օ
| 2018-12-03 | 906.879 | 870.8457 | -2.0269 | Օ |  | 9.6941 | 3.1061 | Օ

## (2)Ind-2018
Table 6.4.2 Result of Inland Aquatic Environment Monitoring
Duration: | 2018.3.-2018.10.
Country: | Indonesia
Lake/Stream: | (See below)
Mandatory Parameters: 4 times/year
Site | Sampling | Temp. | pH | EC | Alkalinity | SO42- | NO3- | Cl- | NH4+ | Na+ | K+ | Ca2+ | Mg2+
| Date | (oC) |  | (mS/m) | (meq/L) | (mg/L) | (mg/L) | (mg/L) | (mg/L) | (mg/L) | (mg/L) | (mg/L) | (mg/L)
Patengang Lake | 2018-03-22 | - | 8.5473 | 5.0075 | 0.40288 | 6.2957 | 1.6569 | 2.0621 | 0.0026375 | 3.0566 | 1.2015 | 6.066 | 1.7118
| 2018-06-28 | - | 7.7021 | 7.62 | 0.491 | 6.5209 | 0.60955 | 2.5172 | 0.060025 | 3.5582 | 1.3321 | 7.0449 | 1.9242
| 2018-10-03 | - | 7.6234 | 6.5275 | 0.48375 | 5.5088 | 0.094125 | 2.0748 | 0 | 4.0958 | 1.4361 | 6.6021 | 1.8147
| mean*1 | - | 7.8097 | 6.385 | 0.45921 | 6.1084 | 0.78687 | 2.2181 | 0.020888 | 3.5702 | 1.3232 | 6.571 | 1.8169
Gunung Lake | 2018-03-28 | - | 7.6405 | 3.4475 | 0.41725 | 0.93325 | 0.068528 | 0.64681 | 0.012622 | 1.9427 | 0.50063 | 5.3181 | 1.385
| 2018-06-26 | - | 7.6595 | 5.8 | 0.51025 | 0.57515 | 0.16962 | 1.0665 | 0.03985 | 2.2265 | 0.71815 | 6.7879 | 1.7041
| 2018-09-28 | - | 6.5782 | 5.365 | 0.53475 | 1.0222 | 0.22182 | 1.6317 | 0.0418 | 2.8888 | 0.72888 | 6.8172 | 1.737
| mean*1 | - | 6.9873 | 4.8708 | 0.48742 | 0.84352 | 0.15333 | 1.115 | 0.031424 | 2.3527 | 0.64922 | 6.3077 | 1.6087
Mandatory Parameters: Once/year
Site | Sampling | Transparency | Water Color | PO43- | NO2- | DOC
| Date | (m) | (PtCo unit) | (mg/L) | (mg/L) | (mg/L)
Patengang Lake | 2018-03-22 | - | - | - | - | -
| 2018-06-28 | - | - | - | - | -
| 2018-10-03 | - | - | - | - | -
| mean*1 | - | - | - | - | -
Gunung Lake | 2018-03-28 | - | - | - | - | -
| 2018-06-26 | - | - | - | - | -
| 2018-09-28 | - | - | - | - | -
| mean*1 | - | - | - | - | -
note
- : Items were not analyzed.
*1: Mean of pH takes an average of hydrogen ion.
|  | Anion | Cation | R1 | Judge |  | Λcalc | R2 | Judge
Patengang Lake | 2018-03-22 | 618.8468 | 607.2935 | -0.94225 | Օ |  | 6.9299 | 16.1037 | ×
| 2018-06-28 | 707.6045 | 701.9677 | -0.39989 | Օ |  | 7.8797 | 1.6758 | Օ
| 2018-10-03 | 658.4886 | 693.5861 | 2.5958 | Օ |  | 7.4565 | 6.6432 | Օ
Gunung Lake | 2018-03-28 | 456.0313 | 477.2962 | 2.2784 | Օ |  | 4.8767 | 17.1694 | ×
| 2018-06-26 | 555.0449 | 596.3005 | 3.5833 | Օ |  | 6.0252 | 1.9043 | Օ
| 2018-09-28 | 605.6377 | 629.9051 | 1.9641 | Օ |  | 6.5151 | 9.6811 | ×

## (3)Iji-2018
Table 6.4.3 Result of Inland Aquatic Environment Monitoring
Duration: | 2018.4.-2019.1.
Country: | Japan
Lake/Stream: | Ijira Lake
Mandatory Parameters : 4times/year
| Sampling | Temp. | pH | EC | Alkalinity | Gran's ANC | SO42- | NO3- | Cl- | NH4+ | Na+ | K+ | Ca2+ | Mg2+
| Date | (degreeC) |  | (mS/m) | (meq/L) | (meq/L) | (mg/L) | (mg/L) | (mg/L) | (mg/L) | (mg/L) | (mg/L) | (mg/L) | (mg/L)
Center | 2018-04-10 | 13.9 | 6.8443 | 3.845 | 0.164 | 0.1445 | 5.475 | 0.72 | 1.98 | <0.01*1 | 1.86 | 0.24 | 2.86 | 1.28
(Surface) | 2018-07-25 | 29.8 | 7.4146 | 3.23 | 0.15 | 0.132 | 4.07 | 0.11 | 1.87 | <0.01*1 | 1.785 | 0.27 | 2.25 | 1.07
| 2018-10-02 | 18.5 | 6.7159 | 3.265 | 0.128 | 0.109 | 3.86 | 1.86 | 1.655 | <0.01*1 | 1.68 | 0.3 | 2.32 | 1.1
| 2019-01-22 | 8.5 | 7.1453 | 4.035 | 0.2055 | 0.187 | 4.74 | 0.275 | 1.965 | <0.01*1 | 1.97 | 0.235 | 3.555 | 1.175
| mean*2 | 17.675 | 6.9532 | 3.5938 | 0.16187 | 0.14313 | 4.5362 | 0.74125 | 1.8675 | <0.01*1 | 1.8237 | 0.26125 | 2.7462 | 1.1562
Center | 2018-04-10 | 11.7 | 7.0214 | 3.84 | 0.16487 | 0.14 | 5.545 | 0.675 | 1.985 | 0.015 | 1.815 | 0.235 | 2.875 | 1.28
(near bottom) | 2018-07-25 | 17.4 | 6.5979 | 3.57 | 0.1885 | 0.168 | 3.235 | 0.725 | 1.765 | 0.1 | 1.58 | 0.365 | 2.44 | 1.39
| 2018-10-02 | 17.5 | 6.7057 | 3.37 | 0.1315 | 0.123 | 3.895 | 1.69 | 1.71 | 0.035 | 1.71 | 0.29 | 2.35 | 1.15
| 2019-01-22 | 7.3 | 7.169 | 4.07 | 0.203 | 0.185 | 4.74 | 0.29 | 1.97 | <0.01*1 | 1.97 | 0.245 | 3.545 | 1.17
| mean*2 | 13.475 | 6.8151 | 3.7125 | 0.17197 | 0.154 | 4.3537 | 0.845 | 1.8575 | 0.0375 | 1.7688 | 0.28375 | 2.8025 | 1.2475
Kamagatani River | 2018-04-10 | 12.1 | 7.0357 | 4.095 | 0.1477 | 0.1265 | 6.79 | 1.05 | 1.93 | <0.01*1 | 1.94 | 0.25 | 2.81 | 1.43
(Input) | 2018-07-25 | 22.8 | 7.2048 | 3.635 | 0.1425 | 0.1205 | 5.21 | 1.005 | 1.89 | <0.01*1 | 1.94 | 0.295 | 2.44 | 1.225
| 2018-10-02 | 17.7 | 6.947 | 3.265 | 0.1145 | 0.0895 | 4.265 | 1.68 | 1.785 | <0.01*1 | 1.73 | 0.265 | 2.15 | 1.12
| 2019-01-22 | 7.6 | 7.1062 | 4.245 | 0.123 | 0.0945 | 7.8 | 1.34 | 2.02 | <0.01*1 | 2.1 | 0.225 | 2.9 | 1.445
| mean*2 | 15.05 | 7.0632 | 3.81 | 0.13193 | 0.10775 | 6.0163 | 1.2687 | 1.9062 | <0.01*1 | 1.9275 | 0.25875 | 2.575 | 1.305
Kobora River | 2018-04-10 | 9.9 | 6.9877 | 3.74 | 0.15 | 0.1265 | 5.28 | 0.92 | 2.045 | <0.01*1 | 2.225 | 0.24 | 2.035 | 1.42
(Input) | 2018-07-25 | 23.6 | 7.0208 | 3.42 | 0.14456 | 0.1265 | 4.41 | 0.64 | 1.97 | <0.01*1 | 2.32 | 0.29 | 1.79 | 1.235
| 2018-10-02 | 17.4 | 6.8519 | 2.78 | 0.0965 | 0.0795 | 3.47 | 1.09 | 1.85 | <0.01*1 | 1.89 | 0.26 | 1.41 | 0.97
| *3 | - | - | - | - | - | - | - | - | - | - | - | - | -
| mean*2 | 16.9667 | 6.9471 | 3.3133 | 0.13035 | 0.11083 | 4.3867 | 0.88333 | 1.955 | <0.01*1 | 2.145 | 0.26333 | 1.745 | 1.2083
|  | Mandatory Parameters : Once/year | [6 empty] | Optional Parameters
Site | Sampling | Transparency | Water Color | Water Color |  | PO43- | NO2- | DOC | Chl-a
| Date | (m) | (Forel-Ule Scale) | (sample) |  | (mg/L) | (mg/L) | (mg/L) | (μg/L)
Center | 2018-04-10 | 3.79 | 5 | clear, colorless |  | <0.1*1 | <0.01*1 | 2.4 | 0.9
(Surface) | 2018-07-25 | 2.16 | 17 | clear, colorless |  | - | <0.01*1 | - | 7.7
| 2018-10-02 | 1.86 | 16 | clear, colorless |  | - | <0.01*1 | - | 0.95
| 2019-01-22 | 2.5 | 16 | clear, colorless |  | - | <0.01*1 | - | 10.45
| mean | 2.5775 | - | - |  | <0.1*1 | <0.01*1 | 2.4 | 5
Center | 2018-04-10 | - | - | clear, colorless |  | <0.1*1 | <0.01*1 | 2.45 | 1.4148
(near bottom) | 2018-07-25 | - | - | clear, colorless |  | - | <0.01*1 | - | 2.25
| 2018-10-02 | - | - | clear, colorless |  | - | <0.01*1 | - | 1.25
| 2019-01-22 | - | - | clear, colorless |  | - | <0.01*1 | - | 21
| mean | - | - | - |  | <0.1*1 | <0.01*1 | 2.45 | 6.4787
Kamagatani River | 2018-04-10 | - | - | clear, colorless |  | <0.1*1 | <0.01*1 | 2 | -
(Input) | 2018-07-25 | - | - | clear, colorless |  | - | <0.01*1 | - | -
| 2018-10-02 | - | - | clear, colorless |  | - | <0.01*1 | - | -
| 2019-01-22 | - | - | clear, colorless |  | - | <0.01*1 | - | -
| mean | - | - | - |  | <0.1*1 | <0.01*1 | 2 | -
Kobora River | 2018-04-10 | - | - | clear, colorless |  | <0.1*1 | <0.01*1 | 2.05 | -
(Input) | 2018-07-25 | - | - | clear, colorless |  | - | <0.01*1 | - | -
| 2018-10-02 | - | - | clear, colorless |  | - | <0.01*1 | - | -
| *3 | - | - | - |  | - | - | - | -
| mean | - | - | - |  | <0.1*1 | <0.01*1 | 2.05 | -
note
- : Items were not analyzed.
*1: Less than detection limit.
*2: Mean of pH takes an average of hydrogen ion.
*3: No sample because of no river flow.
# When the value is under detection limit, it considers "0". Then the average and R1R2 were calculated by using it.
# Annual precipitation is 1864.0 mm/year in 2017 (Gifu pref. Meteorological observatory).
|  | Anion | Cation | R1 | Judge |  | Λcalc | R2 | Judge
Center | 2018-04-10 | 345.4556 | 335.1637 | -1.5121 | Օ |  | 4.0208 | 2.2356 | Օ
(Surface) | 2018-07-25 | 289.263 | 284.8552 | -0.76775 | Օ |  | 3.3421 | 1.7054 | Օ
| 2018-10-02 | 285.0471 | 287.1692 | 0.37086 | Օ |  | 3.3869 | 1.8323 | Օ
| 2019-01-22 | 364.0533 | 365.7947 | 0.23861 | Օ |  | 4.2105 | 2.1279 | Օ
Center | 2018-04-10 | 347.1959 | 334.6105 | -1.8459 | Օ |  | 4.0304 | 2.4195 | Օ
(near bottom) | 2018-07-25 | 317.3338 | 319.9219 | 0.40613 | Օ |  | 3.641 | 0.98468 | Օ
| 2018-10-02 | 288.0858 | 295.7719 | 1.3164 | Օ |  | 3.4505 | 1.1798 | Օ
| 2019-01-22 | 361.9362 | 365.1365 | 0.44016 | Օ |  | 4.1987 | 1.5566 | Օ
Kamagatani River | 2018-04-10 | 360.4499 | 348.6887 | -1.6585 | Օ |  | 4.263 | 2.0101 | Օ
(Input) | 2018-07-25 | 320.4955 | 314.4883 | -0.94603 | Օ |  | 3.77 | 1.8236 | Օ
| 2018-10-02 | 280.7437 | 281.5313 | 0.14007 | Օ |  | 3.3611 | 1.4499 | Օ
| 2019-01-22 | 363.9896 | 360.7197 | -0.4512 | Օ |  | 4.4372 | 2.214 | Օ
Kobora River | 2018-04-10 | 332.4556 | 321.3454 | -1.6993 | Օ |  | 3.8564 | 1.5328 | Օ
(Input) | 2018-07-25 | 302.2655 | 299.3095 | -0.49138 | Օ |  | 3.5145 | 1.3629 | Օ
| 2018-10-02 | 238.5105 | 239.1289 | 0.12948 | Օ |  | 2.8428 | 1.1176 | Օ

## (4)Ban-2018
Table 6.4.4 Result of Inland Aquatic Environment Monitoring
Duration: | 2018.5.-2019.1.
Country: | Japan
Lake/Stream: | Banryu Lake
Mandatory Parameters : 4 times/year
Site | Sampling | Temp. | pH | EC | Alkalinity | Gran's ANC | SO42- | NO3- | Cl- | NH4+ | Na+ | K+ | Ca2+ | Mg2+
| Date | (oC) |  | (mS/m) | (meq/L) | (meq/L) | (mg/L) | (mg/L) | (mg/L) | (mg/L) | (mg/L) | (mg/L) | (mg/L) | (mg/L)
NO.2 (center) | 2018-05-30 | 23.3 | 6.9622 | 9.82 | 0.166 | 0.139 | 4.6817 | <0.08*1 | 23.6333 | <0.05*1 | 12.8083 | 1.7417 | 1.4967 | 1.705
surface | 2018-07-19 | 31.9 | 6.9542 | 9.0767 | 0.161 | 0.128 | 4.0002 | <0.08*1 | 20.3833 | 0.05 | 12.1767 | 1.695 | 1.3633 | 1.5133
| 2018-10-23 | 19.3 | 6.8783 | 9.6733 | 0.20667 | 0.16133 | 3.29 | <0.08*1 | 20.4167 | <0.05*1 | 13.15 | 1.8717 | 1.7767 | 1.8033
| 2019-01-15 | 7.4 | 6.9049 | 10.0033 | 0.20667 | 0.16217 | 3.8883 | 0.34667 | 20.95 | 0.1 | 12.5683 | 1.8283 | 1.74 | 1.7633
| mean*2 | 20.475 | 6.9235 | 9.6433 | 0.18508 | 0.14763 | 3.965 | 0.086667 | 21.3458 | <0.05*1 | 12.6758 | 1.7842 | 1.5942 | 1.6963
NO.2 (center) | 2018-05-30 | 11.1 | 6.5199 | 11.4367 | 0.33067 | 0.32383 | 4.1133 | <0.08*1 | 22.6833 | 0.12333 | 13.5667 | 1.8517 | 2.4117 | 2.5567
near bottom | 2018-07-19 | 12.9 | 6.5316 | 12.4633 | 0.49067 | 0.51 | 2.3883 | <0.08*1 | 22.45 | 0.063333 | 13.89 | 1.88 | 3.33 | 3
| 2018-10-23 | 15.3 | 6.4995 | 11.1717 | 0.34833 | 0.32083 | 2.6717 | <0.08*1 | 20.7833 | 0.29 | 13.51 | 2.07 | 2.7867 | 2.355
| 2019-01-15 | 7.2 | 6.9133 | 10.0633 | 0.20667 | 0.1615 | 3.8067 | 0.344 | 21.0667 | 0.10333 | 12.6217 | 1.855 | 1.725 | 1.7517
| mean*2 | 11.625 | 6.5872 | 11.2838 | 0.34408 | 0.32904 | 3.245 | 0.086 | 21.7458 | 0.145 | 13.3971 | 1.9142 | 2.5633 | 2.4158
|  | Mandatory Parameters : Once/year | [5 empty] | Optional Parameters
Site | Sampling | Transparency | Water Color | PO43- | NO2- | DOC | COD | D-Al | Chl-a
| Date | (m) | (Forel-Ule Scale) | (mg/L) | (mg/L) | (mg/L) | (mg/L) | (mg/L) | (μg/L)
NO.2 (center) | 2018-05-30 | 2 | 14 | <0.003*1 | <0.01*1 | 2.1017 | - | - | 3.7667
surface | 2018-07-19 | 3.2 | 14 | - | - | - | - | - | 2.3667
| 2018-10-23 | 3.1 | 14 | - | - | - | - | - | 5.65
| 2019-01-15 | 3 | 13 | - | - | - | - | - | 6.0833
| mean | 2.825 | - | <0.003*1 | <0.01*1 | 2.1017 | - | - | 4.4667
NO.2 (center) | 2018-05-30 | - | - | <0.003*1 | <0.01*1 | 2.3633 | - | - | 16.6667
near bottom | 2018-07-19 | - | - | - | - | - | - | - | 154.4333
| 2018-10-23 | - | - | - | - | - | - | - | 26.5833
| 2019-01-15 | - | - | - | - | - | - | - | 6.2833
| mean | - | - | <0.003*1 | <0.01*1 | 2.3633 | - | - | 50.9917
- : Items were not analyzed.
*1: Less than determination limit.
*2: Mean of pH takes an average of hydrogen ion.
# When the value is under detection limit, it considers "0". Then the average and R1R2 were calculated by using it.
# Annual precipitation is 1471.2 mm/year in 2017 (Lake Banryu national acid rain monitoring station).
|  | Anion | Cation | R1 | Judge |  | Λcalc | R2 | Judge
NO.2 (center) | 2018-05-30 | 930.1405 | 816.6771 | -6.4954 | Օ |  | 10.9215 | 5.3107 | Օ
surface | 2018-07-19 | 819.273 | 765.5944 | -3.3869 | Օ |  | 9.8161 | 3.9138 | Օ
| 2018-10-23 | 851.0941 | 856.9453 | 0.34257 | Օ |  | 10.4047 | 3.6427 | Օ
| 2019-01-15 | 884.1867 | 830.9524 | -3.1038 | Օ |  | 10.5362 | 2.5945 | Օ
NO.2 (center) | 2018-05-30 | 1056.1759 | 975.2024 | -3.9861 | Օ |  | 12.2444 | 3.411 | Օ
near bottom | 2018-07-19 | 1173.6789 | 1065.4298 | -4.8345 | Օ |  | 13.1125 | 2.5382 | Օ
| 2018-10-23 | 990.23 | 989.703 | -0.02662 | Օ |  | 11.7946 | 2.7123 | Օ
| 2019-01-15 | 885.7344 | 832.4288 | -3.1025 | Օ |  | 10.5558 | 2.3882 | Օ

## (5)Lao-2018
Table 6.4.5 Result of Inland Aquatic Environment Monitoring
Duration: | 2018.3.-2018.12.
Country: | Lao PDR
Lake/Stream: | Nam Hum Lake
Mandatory Parameters: 4 times/year
Site | Sampling | Temp. | pH | EC | Alkalinity | SO42- | NO3- | Cl- | NH4+ | Na+ | K+ | Ca2+ | Mg2+
| Date | (oC) |  | (mS/m) | (meq/L) | (mg/L) | (mg/L) | (mg/L) | (mg/L) | (mg/L) | (mg/L) | (mg/L) | (mg/L)
Nam Hum Lake | 2018-03-12 | 27.4 | 7.9 | 4.13 | 0.39 | 2.45 | 0.21 | 0.49 | - | - | - | - | -
| 2018-06-12 | 18.76 | 7.48 | 4.1 | 0.4 | 2.5 | 0.49 | 0.25 | - | - | - | - | -
| 2018-09-12 | 28.6 | 7.15 | 4.09 | 0.38 | 2 | 0.52 | 0.45 | - | - | - | - | -
| 2018-12-12 | 30.5 | 7.51 | 4.11 | 0.39 | 2.08 | 0.41 | 0.4 | - | - | - | - | -
| mean*1 | 26.315 | 7.4336 | 4.1075 | 0.39 | 2.2575 | 0.4075 | 0.3975 | - | - | - | - | -
|  | Mandatory Parameters: Once/year |  |  |  |  | Optional Parameters
Site | Sampling | Transparency | Water Color | PO43- | NO2- | COD | DO
| Date | (m) | (PtCo unit) | (mg/L) | (mg/L) | (mg/L) | (mg/L)
Nam Hum Lake | 2018-03-12 | 0.5 | - | 0.01 | - | 7.52 | 8.8
| 2018-06-12 | 0.5 | - | 0.01 | - | 9.04 | 8.55
| 2018-09-12 | 0.5 | - | 0.01 | - | 5.84 | 8.29
| 2018-12-12 | 1 | - | 0.01 | - | 7.47 | 8.5
| mean*1 | 0.625 | - | 0.01 | - | 7.4675 | 8.535
- : Items were not analyzed.
*1 : Mean of pH takes an average of hydrogen ion.
|  | Anion | Cation | R1 | Judge |  | Λcalc | R2 | Judge
Nam Hum Lake | 2018-03-12 | 458.5345 | - | - | - |  | - | - | -
| 2018-06-12 | 467.3208 | - | - | - |  | - | - | -
| 2018-09-12 | 443.0362 | - | - | - |  | - | - | -
| 2018-12-12 | 451.5175 | - | - | - |  | - | - | -

## (6)Mon-2018
Table 6.4.6 Result of Inland Aquatic Environment Monitoring
Duration: | 2018.05-2018.10
Country: | Mongolia
Lake/Stream: | Terelj River
Mandatory Parameters: 4 times/year
Site | Sampling | Temp. | pH | EC | Alkalinity | SO42- | NO3- | Cl- | NH4+ | Na+ | K+ | Ca2+ | Mg2+
| Date | (oC) |  | (mS/m) | (meq/L) | (mg/L) | (mg/L) | (mg/L) | (mg/L) | (mg/L) | (mg/L) | (mg/L) | (mg/L)
Terelj River | 2018-05-09 | 25 | 6.6 | 5.14 | 0.252 | 3.93 | 1.16 | 0.37 | 0.0004 | 3.58 | 0.53 | 5.25 | 0.67
| 2018-06-06 | 25 | 6.83 | 4.55 | 0.323 | 4.01 | 0.81 | 0.32 | 0.001 | 1.71 | 0.45 | 6.4 | 0.79
| 2018-07-18 | 25 | 6.71 | 3.97 | 0.263 | 3.25 | 0.72 | 0.21 | 0.0004 | 1.03 | 0.28 | 4.72 | 0.48
| 2018-08-01 | 25 | 6.97 | 3.37 | 0.242 | 1.96 | 0.46 | 0.17 | 0.001 | 1.49 | 0.46 | 5.48 | 0.7
| 2018-10-03 | 25 | 6.95 | 4.86 | 0.313 | 4.43 | 0.99 | 0.41 | 0.001 | 1.69 | 0.41 | 6.75 | 0.88
| mean*1 | 25 | 6.7886 | 4.378 | 0.2786 | 3.516 | 0.828 | 0.296 | 0.00076 | 1.9 | 0.426 | 5.72 | 0.704
Mandatory Parameters : Once/year
Site | Sampling | PO43- | NO2-
| Date | (mg/L) | (mg/L)
Terelj River | 2018-05-09 | - | -
| 2018-06-06 | - | -
| 2018-07-18 | - | -
| 2018-08-01 | - | -
| 2018-10-03 | - | -
| mean*1 | - | -
note
- : Items were not analyzed.
*1: Less than determination limit.
*2: Mean of pH takes an average of hydrogen ion.
|  | Anion | Cation | R1 | Judge |  | Λcalc | R2 | Judge
Terelj River | 2018-05-09 | 362.9678 | 486.623 | 14.5547 | × |  | 4.7384 | -4.0654 | Օ
| 2018-06-06 | 428.5787 | 470.4208 | 4.6543 | Օ |  | 4.9864 | 4.5762 | Օ
| 2018-07-18 | 348.2009 | 327.183 | -3.112 | Օ |  | 3.7428 | -2.9454 | Օ
| 2018-08-01 | 295.0215 | 407.757 | 16.0414 | × |  | 3.8504 | 6.6533 | Օ
| 2018-10-03 | 432.7648 | 493.3586 | 6.5427 | Օ |  | 5.1828 | 3.2138 | Օ

## (7)Rus-2018
Table 6.4.7 Result of Inland Aquatic Environment Monitoring
Duration: | 2018.2.-2018.11.
Country: | Russia
Lake/Stream: | (See below)
Mandatory Parameters: 4 times/year
Site | Sampling | Temp. | pH | EC | Alkalinity | SO42- | NO3- | Cl- | NH4+ | Na+ | K+ | Ca2+ | Mg2+
| Date | (oC) |  | (mS/m) | (meq/L) | (mg/L) | (mg/L) | (mg/L) | (mg/L) | (mg/L) | (mg/L) | (mg/L) | (mg/L)
Pereemnaya River | 2018-02-26 | 0.4 | 6.748 | 5.0567 | 0.12867 | 13.075 | 0.91333 | 0.43667 | 0.02 | 1.2567 | 0.555 | 5.255 | 0.89
| 2018-05-10 | 4.8 | 6.4862 | 3.6617 | 0.0995 | 9.205 | 1.0467 | 0.17833 | 0.0075 | 0.875 | 0.50333 | 3.8233 | 0.68667
| 2018-07-23 | 13.2 | 6.9064 | 4.2167 | 0.096 | 11.4167 | 0.51333 | 0.195 | 0.0026667 | 0.85333 | 0.58 | 4.5933 | 0.77833
| 2018-09-29 | 4.2 | 6.6832 | 4.28 | 0.11317 | 11.1217 | 0.46833 | 0.17 | 0.013167 | 1.25 | 0.70833 | 4.05 | 0.85
| mean*1 | 5.65 | 6.6796 | 4.3038 | 0.10933 | 11.2046 | 0.73542 | 0.245 | 0.010833 | 1.0587 | 0.58667 | 4.4304 | 0.80125
Komarovka River | 2018-02-13 | 0.1 | 6.9488 | 8.61 | 0.38167 | 12.8667 | 3.4467 | 3.5833 | 0.09 | 4.4 | 1.1167 | 8.4167 | 3.2667
| 2018-04-19 | 4.15 | 7.1499 | 9.01 | 0.31033 | 15.5667 | 5.0383 | 1.6833 | 0.032 | 4.3 | 0.98333 | 9.9833 | 2.15
| 2018-06-26 | 16.0667 | 7.025 | 8.6167 | 0.41033 | 13.35 | 4.615 | 1.7833 | 0.115 | 3.8333 | 1.0333 | 10.7 | 2.1667
| 2018-09-20 | 17.1167 | 6.8599 | 8.4167 | 0.45017 | 10.65 | 2.4367 | 1.7 | 0.091333 | 4.1 | 1.0833 | 8.7 | 2.5667
| 2018-11-22 | 3.5167 | 6.9865 | 7.86 | 0.3605 | 11.4833 | 3.05 | 2.5 | 0.055333 | 3.6667 | 0.9 | 8.1833 | 2.5667
| mean*1 | 8.19 | 6.9838 | 8.5027 | 0.3826 | 12.7833 | 3.7173 | 2.25 | 0.076733 | 4.06 | 1.0233 | 9.1967 | 2.5433
|  | Mandatory Parameters: Once/year |  |  |  |  | Optional Parameters
Site | Sampling | Transparency | Water color | PO43- | NO2- | COD | Fe | TP | O2 | Si
| Date | (m) |  | (mg/L) | (mg/L) | (mg/L) | (mg/L) | (mg/L) | (mg/L) | (mg/L)
Pereemnaya River | 2018-02-26 | - | colorless | 0.0091667 | 0.0031667 | 0.36 | - | 0.003 | 13.5817 | 2.5333
| 2018-05-10 | - | colorless | 0.0046667 | 0.0018333 | 1.0933 | - | 0.0028333 | 12.3433 | 2.1217
| 2018-07-23 | - | colorless | 0.0066667 | 0.001 | 1 | - | 0.003 | 10.1033 | 2.0217
| 2018-09-29 | - | colorless | 0.0081667 | 0.011333 | 1.7 | - | 0.0066667 | 10.775 | 2.37
| mean*1 | - | - | 0.0071667 | 0.0043333 | 1.0511 | - | 0.003875 | 11.7008 | 2.2617
Komarovka River | 2018-02-13 | - | colorless | 0.002 | 0.01 | 2.1167 | 0.1175 | - | 11.25 | 5.0333
| 2018-04-19 | - | colorless | 0.0031667 | 0.0105 | 6.4 | 0.32833 | - | 12.8167 | 4.8
| 2018-06-26 | - | colorless | 0.0018333 | 0.0155 | 3.75 | 0.25667 | - | 9.91 | 5.9667
| 2018-09-20 | - | colorless | 0.0056667 | 0.0071667 | 6.5667 | 0.44 | - | 9.5083 | 6.8667
| 2018-11-22 | - | colorless | 0.0028333 | 0.010333 | 4.1333 | 0.33833 | - | 13.1167 | 5.8667
| mean*1 | - | - | 0.0031 | 0.0107 | 4.5933 | 0.29617 | - | 11.3203 | 5.7067
note
- : Items were not analyzed.
*1: Mean of pH takes an average of hydrogen ion.
|  | Anion | Cation | R1 | Judge |  | Λcalc | R2 | Judge
Pereemnaya River | 2018-02-26 | 428.2973 | 405.5595 | -2.7268 | Օ |  | 5.303 | 2.3774 | Օ
| 2018-05-10 | 313.2479 | 298.9296 | -2.3389 | Օ |  | 3.878 | 2.8693 | Օ
| 2018-07-23 | 347.7099 | 345.4392 | -0.3276 | Օ |  | 4.4438 | 2.6226 | Օ
| 2018-09-29 | 357.5756 | 345.4218 | -1.7289 | Օ |  | 4.4495 | 1.9412 | Օ
Komarovka River | 2018-02-13 | 806.4991 | 913.6819 | 6.2309 | Օ |  | 10.165 | 8.2821 | Օ
| 2018-04-19 | 763.4996 | 889.0112 | 7.5952 | Օ |  | 9.9783 | 5.0992 | Օ
| 2018-06-26 | 813.4085 | 911.7482 | 5.7003 | Օ |  | 10.1907 | 8.3695 | Օ
| 2018-09-20 | 759.4874 | 856.4523 | 6.0005 | Օ |  | 9.2866 | 4.9142 | Օ
| 2018-11-22 | 719.6082 | 805.1025 | 5.6072 | Օ |  | 8.9702 | 6.5967 | Օ

## (8)Thai-2018
Table 6.4.8 Result of Inland Aquatic Environment Monitoring
Duration: | 2018.2.-2018.11.
Country: | Thailand
Lake/Stream: | Vajiralongkorn Dam
Mandatory Parameters : 4 times/year
Site | Sampling | Temp. | pH | EC | Alkalinity | SO42- | NO3- | Cl- | NH4+ | Na+ | K+ | Ca2+ | Mg2+
| Date | (oC) |  | (mS/m) | (meq/L) | (mg/L) | (mg/L) | (mg/L) | (mg/L) | (mg/L) | (mg/L) | (mg/L) | (mg/L)
Station1 | 2018-02-13 | 27.8 | 7.5 | 10.52 | 1.125 | 1.21 | 0.1 | 0.935 | 0.01 | 1.37 | 1.035 | 17.2 | 3.03
(Ban Pong Chang) | 2018-05-17 | 32.1 | 8.4 | 14.38 | 1.23 | 1.235 | 0.1 | 0.925 | 0.01 | 1.265 | 1.035 | 17.8 | 3.185
| 2018-08-16 | 28.1 | 7.9 | 11.71 | 1.05 | 1.225 | 0.1 | 1.01 | 0.01 | 1.195 | 1.065 | 16.8 | 2.99
| 2018-11-15 | 30.6 | 8.3 | 12.8 | 1.115 | 0.785 | 0.1 | 0.945 | 0.01 | 1.09 | 1.01 | 17.05 | 3.445
| mean*1 | 29.65 | 7.8761 | 12.3525 | 1.13 | 1.1138 | 0.1 | 0.95375 | 0.01 | 1.23 | 1.0363 | 17.2125 | 3.1625
Station2 | 2018-02-13 | 26.9 | 7.6 | 9.85 | 1.2 | 1.41 | 0.1 | 0.88 | 0.01 | 1.315 | 1.04 | 17.85 | 2.795
(Ban Pang Pueng) | 2018-05-17 | 31.5 | 8.5 | 13.84 | 1.24 | 1.4 | 0.1 | 0.92 | 0.01 | 1.275 | 1.055 | 18.15 | 2.91
| 2018-08-16 | 27.9 | 8.1 | 11.09 | 1.06 | 1.34 | 0.1 | 0.875 | 0.01 | 1.15 | 1.005 | 16.65 | 2.565
| 2018-11-15 | 30.1 | 8.3 | 10.9 | 0.935 | 0.99 | 0.1 | 0.9 | 0.01 | 1.08 | 1.02 | 15.1 | 2.49
| mean*1 | 29.1 | 7.9868 | 11.42 | 1.1088 | 1.285 | 0.1 | 0.89375 | 0.01 | 1.205 | 1.03 | 16.9375 | 2.69
Mandatory Parameters : Once/year
Site | Sampling | Transparency | Water color | PO43- | NO2- | COD
| Date | (m) |  | (mg/L) | (mg/L) | (mg/L)
Station1 | 2018-02-13 | 3.5 | light green | 0.01 | - | -
(Ban Pong Chang) | 2018-05-17 | 3 | light green | 0.01 | - | -
| 2018-08-16 | 2.5 | light green | 0.01 | - | -
| 2018-11-15 | 3 | light green | 0.01 | - | -
| mean*1 | 3 | - | 0.01 | - | -
Station2 | 2018-02-13 | 4 | light green | 0.01 | - | -
(Ban Pang Pueng) | 2018-05-17 | 4 | light green | 0.01 | - | -
| 2018-08-16 | 3 | light green | 0.01 | - | -
| 2018-11-15 | 4 | light green | 0.01 | - | -
| mean*1 | 3.75 | - | 0.01 | - | -
note
- : Items were not analyzed.
*1: Less than determination limit.
*2: Mean of pH takes an average of hydrogen ion.
| Date | Anion | Cation | R1 | Judge |  | Λcalc | R2 | Judge
Station1 | 2018-02-13 | 1178.4963 | 1194.1087 | 0.65803 | Օ |  | 12.3817 | 8.129 | Օ
(Ban Pong Chang) | 2018-05-17 | 1283.7347 | 1232.2007 | -2.0483 | Օ |  | 13.0741 | -4.7567 | Օ
| 2018-08-16 | 1105.9242 | 1163.9954 | 2.5583 | Օ |  | 11.8965 | 0.79012 | Օ
| 2018-11-15 | 1159.9297 | 1207.9068 | 2.0262 | Օ |  | 12.339 | -1.8336 | Օ
Station2 | 2018-02-13 | 1256.1088 | 1204.9472 | -2.0788 | Օ |  | 12.8166 | 13.088 | ×
(Ban Pang Pueng) | 2018-05-17 | 1297.029 | 1227.9963 | -2.7339 | Օ |  | 13.1348 | -2.6143 | Օ
| 2018-08-16 | 1114.5104 | 1118.0632 | 0.15913 | Օ |  | 11.6788 | 2.5861 | Օ
| 2018-11-15 | 982.9285 | 1031.886 | 2.4299 | Օ |  | 10.5617 | -1.5762 | Օ

## (9)Viet-2018
Table 6.4.9 Result of Inland Aquatic Environment Monitoring
Duration: | 2018.3.-2018.12.
Country: | Vietnam
Lake/Stream: | Hoa Binh Reservoir
Mandatory Parameters: 4 times/year
Site | Sampling | Temp. | pH | EC | Alkalinity | SO42- | NO3- | Cl- | NH4+ | Na+ | K+ | Ca2+ | Mg2+
| Date | (oC) |  | (mS/m) | (meq/L) | (mg/L) | (mg/L) | (mg/L) | (mg/L) | (mg/L) | (mg/L) | (mg/L) | (mg/L)
Hoa Binh Reservoir | 2018-03-15 | 23.2 | 8 | 18.2 | 1.48 | 5.68 | 3.29 | 4.9 | <0.01 | 5.47 | 1.05 | 19.94 | 6.35
| 2018-06-15 | 26.6 | 7.6 | 15 | 1.12 | 4.72 | 2.73 | 4.06 | <0.01 | 4.54 | 0.874 | 16.55 | 4.27
| 2018-09-15 | 27.8 | 7.9 | 15.5 | 1.28 | 2.64 | 1.38 | 4.47 | 0.391 | 5.37 | 2.59 | 17.53 | 3.89
| 2018-12-15 | 21 | 7.83 | 16.3 | 1.4 | 5.13 | 1.1 | 3.17 | 0.253 | 7.9 | 1.89 | 19.01 | 3.72
| mean*1 | 24.65 | 7.8062 | 16.25 | 1.32 | 4.5425 | 2.125 | 4.15 | 0.161 | 5.82 | 1.601 | 18.2575 | 4.5575
Mandatory Parameters: Once/year
Site | Sampling | Transparency | Water Color | F- | PO43- | NO2- | COD
| Date | (m) | (PtCo unit) | (mg/L) | (mg/L) | (mg/L) | (mg/L)
Hoa Binh Reservoir | 2018-03-15 | 1.2 | - | 0.11 | 0.08 | 0.008 | 3.8
| 2018-06-15 | 1 | - | 0.1 | 0.089 | 0.007 | 4
| 2018-09-15 | 0.7 | - | 0.11 | 0.083 | 0.004 | 4.5
| 2018-12-15 | 1.2 | 12 | 0.13 | 0.074 | 0.006 | 3.4
| mean*1 | 1.025 | - | 0.1125 | 0.0815 | 0.00625 | 3.925
note
- : Items were not analyzed.
*1 : Mean of pH takes an average of hydrogen ion.
|  | Anion | Cation | R1 | Judge |  | Λcalc | R2 | Judge
Hoa Binh Reservoir | 2018-03-15 | 1792.239 | 1782.0077 | -0.28625 | Օ |  | 19.108 | 2.4338 | Օ
| 2018-06-15 | 1379.7878 | 1396.8548 | 0.61466 | Օ |  | 14.944 | -0.18691 | Օ
| 2018-09-15 | 1486.0218 | 1516.1587 | 1.0038 | Օ |  | 16.0286 | 1.6765 | Օ
| 2018-12-15 | 1616.4368 | 1660.5283 | 1.3455 | Օ |  | 17.3943 | 3.2478 | Օ

## (10)Phi-2018
Table 6.4.10 Result of Inland Aquatic Environment Monitoring
Duration: | 2018.2-2018.5
Country: | Philippines
Lake/Stream: | (See below)
Mandatory Parameters: 4 times/year
Site | Sampling | Temp. | pH | EC | Alkalinity | SO42- | NO3- | Cl- | NH4+ | Na+ | K+ | Ca2+ | Mg2+
| Date | (oC) |  | (mS/m) | (meq/L) | (mg/L) | (mg/L) | (mg/L) | (mg/L) | (mg/L) | (mg/L) | (mg/L) | (mg/L)
Ambulalakaw Lake | - | - | - | - | - | - | - | - | - | - | - | - | -
| - | - | - | - | - | - | - | - | - | - | - | - | -
| - | - | - | - | - | - | - | - | - | - | - | - | -
| - | - | - | - | - | - | - | - | - | - | - | - | -
| mean*1 | - | - | - | - | - | - | - | - | - | - | - | -
Pandin Lake | 2018-02-27 | - | 8.24 | 18.43 | 1.751 | 0.755 | 0.161 | 3.54 | 0.048 | 8.937 | 4.074 | 17.247 | 8.044
| 2018-05-17 | - | 8.96 | 17.93 | 1.728 | 0.857 | 0.436 | 3.49 | 0 | 7.89 | 3.547 | 13.826 | 6.128
| - | - | - | - | - | - | - | - | - | - | - | - | -
| mean*1 |  | 8.2005 | 18.18 | 1.7395 | 0.53733 | 0.199 | 3.515 | 0.024 | 8.4135 | 3.8105 | 15.5365 | 7.086
|  | Mandatory Parameters: Once/year |  |  | Optional Parameters
Site | Sampling | Transparency | PO43- | NO2- | DO
| Date | (m) | (mg/L) | (mg/L) | (mg/L)
Ambulalakaw Lake | - | - | - | - | -
| - | - | - | - | -
| - | - | - | - | -
| - | - | - | - | -
| mean*1 | - | - | - | -
Pandin Lake | 2018-02-27 | - | 0 | 0 | -
| 2018-05-17 | - | 0 | 0 | -
| - | - | - | - | -
| mean*1 | - | 0 | 0 | -
note
- : Items were not analyzed.
*1: Mean of pH takes an average of hydrogen ion.
|  | Anion | Cation | R1 | Judge |  | Λcalc | R2 | Judge
Ambulalakaw Lake | - | - | - | - | - |  | - | - | -
| - | - | - | - | - |  | - | - | -
| - | - | - | - | - |  | - | - | -
| - | - | - | - | - |  | - | - | -
Pandin Lake | 2018-02-27 | 1869.1747 | 2017.737 | 3.8221 | Օ |  | 20.1038 | 4.3436 | Օ
| 2018-05-17 | 1851.3227 | 1627.7774 | -6.4254 | Օ |  | 17.8317 | -0.27477 | Օ
| - | - | - | - | - |  | - | - | -
note
# Concerning "×" judging, it was not able to specify the main reasons.

## Summary-2018
Table 6.4.11 Summary of Inland Aquatic Environment Monitoring
Mandatory Parameters : 4 times/year
Country | Location | Site | pH | EC | Alkalinity | Gran's ANC | SO42- | NO3- | Cl- | NH4+ | Na+ | K+ | Ca2+ | Mg2+
|  |  |  | (mS/m) | (meq/L) | (meq/L) | (mg/L) | (mg/L) | (mg/L) | (mg/L) | (mg/L) | (mg/L) | (mg/L) | (mg/L)
Cambodia | Kampong Speu province | Sras Srang Lake*2 | - | - | - | - | - | - | - | - | - | - | - | -
China | Chongqing | Jinyunshan Lake | 6.7363 | 10.9925 | 0.22275 | - | 26.0375 | 7.2475 | 2.2775 | 0.6175 | 2.4825 | 1.81 | 9.955 | 3.0025
| Xiamen | Xiaoping Dam | 7.3059 | 5.6775 | 0.2865 | - | 2.1725 | 2.5325 | 2.3175 | 0.285 | 3.9925 | 2.1875 | 3.54 | 0.5725
| Xi'an | Jiwozi River | 6.9539 | 6.33 | 0.33 | - | 8.5856 | 0.7708 | 1.1995 | 0.01925 | 1.8066 | 0.84725 | 7.6166 | 1.4769
| Zhuhai | Zhuxiandong Stream | 7.1948 | 8.63 | 0.63 | - | 2.1125 | 2.1125 | 5.7975 | 0.0275 | 7.5825 | 1.3825 | 6.0475 | 2.2525
Indonesia | Bandung | Patengang Lake*3 | 7.8097 | 6.385 | 0.45921 | - | 6.1084 | 0.78687 | 2.2181 | 0.020888 | 3.5702 | 1.3232 | 6.571 | 1.8169
| Sukabumi, West Java | Gunung Lake*3 | 6.9873 | 4.8708 | 0.48742 | - | 0.84352 | 0.15333 | 1.115 | 0.031424 | 2.3527 | 0.64922 | 6.3077 | 1.6087
Japan | Gifu pref. | Ijira Lake (Center, surface) | 6.9532 | 3.5938 | 0.16187 | 0.14313 | 4.5362 | 0.74125 | 1.8675 | <0.01*1 | 1.8237 | 0.26125 | 2.7462 | 1.1562
| Shimane pref. | Banryu Lake (Center, surface) | 6.9235 | 9.6433 | 0.18508 | 0.14763 | 3.965 | 0.086667 | 21.3458 | <0.05*1 | 12.6758 | 1.7842 | 1.5942 | 1.6963
Lao PDR | Vientiane province | Nam Hum Lake | 7.4336 | 4.1075 | 0.39 | - | 2.2575 | 0.4075 | 0.3975 | - | - | - | - | -
Malaysia | Selangor | Semenyih Dam | - | - | - | - | - | - | - | - | - | - | - | -
| Sabah | Tembaling river | - | - | - | - | - | - | - | - | - | - | - | -
Mongolia | Terelj | Terelj River*4 | 6.7886 | 4.378 | 0.2786 | - | 3.516 | 0.828 | 0.296 | 0.00076 | 1.9 | 0.426 | 5.72 | 0.704
Philippines | San Pablo City | Pandin Lake | 8.2005 | 18.18 | 1.7395 | - | 0.53733 | 0.199 | 3.515 | 0.024 | 8.4135 | 3.8105 | 15.5365 | 7.086
| Benguet | Ambulalakaw Lake | - | - | - | - | - | - | - | - | - | - | - | -
Russia | Southern Baikal | Pereemnaya River | 6.6796 | 4.3038 | 0.10933 | - | 11.2046 | 0.73542 | 0.245 | 0.010833 | 1.0587 | 0.58667 | 4.4304 | 0.80125
| Primorskaya | Komarovka River*4 | 6.9838 | 8.5027 | 0.3826 | - | 12.7833 | 3.7173 | 2.25 | 0.076733 | 4.06 | 1.0233 | 9.1967 | 2.5433
Thailand | Kanchanaburi Province | Vajiralongkorn Dam (Ban Pong Chang) | 7.8761 | 12.3525 | 1.13 | - | 1.1138 | 0.1 | 0.95375 | 0.01 | 1.23 | 1.0363 | 17.2125 | 3.1625
|  | Vajiralongkorn Dam (Ban Pang Pueng) | 7.9868 | 11.42 | 1.1088 | - | 1.285 | 0.1 | 0.89375 | 0.01 | 1.205 | 1.03 | 16.9375 | 2.69
Vietnam | Hoa Binh Province | Hoa Binh Reservoir | 7.8062 | 16.25 | 1.32 | - | 4.5425 | 2.125 | 4.15 | 0.161 | 5.82 | 1.601 | 18.2575 | 4.5575
Mandatory Parameters : Once/year
Country | Location | Site | Transparency | PO43- | NO2- | DOC | COD
|  |  | (m) | (mg/L) | (mg/L) | (mg/L) | (mg/L)
Cambodia | Kampong Speu province | Sras Srang Lake*2 | - | - | - | - | -
China | Chongqing | Jinyunshan Lake | 2.21 | 0 | 0 | - | <10*1
| Xiamen | Xiaoping Dam | 0.75 | 0.032 | 0.049 | - | 1.8525
| Xi'an | Jiwozi River | - | <0.01*1 | <0.003*1 | - | <5*1
| Zhuhai | Zhuxiandong Stream | - | 0 | - | - | 8.5
Indonesia | Bandung | Patengang Lake*3 | - | - | - | - | -
| Sukabumi, West Java | Gunung Lake*3 | - | - | - | - | -
Japan | Gifu pref. | Ijira Lake (Center, surface) | 2.5775 | <0.1*1 | <0.01*1 | 2.4 | -
| Shimane pref. | Banryu Lake (Center, surface) | 2.825 | <0.003*1 | <0.01*1 | 2.1017 | -
Lao PDR | Vientiane province | Nam Hum Lake | 0.625 | 0.01 | - | - | 7.4675
Malaysia | Selangor | Semenyih Dam | - | - | - | - | -
| Sabah | Tembaling river | - | - | - | - | -
Mongolia | Terelj | Terelj River*4 | - | - | - | - | -
Philippines | San Pablo City | Pandin Lake | - | 0 | 0 | - | -
| Benguet | Ambulalakaw Lake | - | - | - | - | -
Russia | Southern Baikal | Pereemnaya River | - | 0.0071667 | 0.0043333 | - | 1.0511
| Primorskaya | Komarovka River*4 | - | 0.0031 | 0.0107 | - | 4.5933
Thailand | Kanchanaburi Province | Vajiralongkorn Dam (Ban Pong Chang) | 3 | 0.01 | - | - | -
|  | Vajiralongkorn Dam (Ban Pang Pueng) | 3.75 | 0.01 | - | - | -
Vietnam | Hoa Binh Province | Hoa Binh Reservoir | 1.025 | 0.0815 | 0.00625 | - | 3.925
note
- : Items were not analyzed.
*1: Less than determination/detection limit.
*2: Surveyed twice a year.
*3: Surveyed three times a year.
*4: Surveyed five times a year.
-と*1の誤謬に注意