## stream_water_chemistry_IJR
RW1
Collection date |  |  | alkalinity | [13 empty] | Water level, m
| pH | EC | pH4.8 | Gran's ANC | SO42− | NO3− | Cl− | Na+ | Ca2+ | Mg2+ | K+ | NH4+*1 | H+ | Al | TOC | SiO2
|  | mS m−1 | µmolc L−1 | [10 empty] | mg L-1 | mg-C L−1 | mg-SiO2 L−1
2018-11-16 | 6.8 | 4.23 | 144 | 128 | 147.5 | 25.2 | 55.6 | 89 | 141.5 | 120 | 6.85 | < 3.0 | 0.16 | <0.02 | 0.27 | 8.7117 | 0.231
2018-11-30 | 6.67 | 4.33 | 144 | 131 | 159.5 | 22.3 | 56.2 | 91.9 | 140.9 | 121.6 | 6.44 | < 3.0 | 0.21 | <0.02 | 0.21 | 8.4912 | 0.225
2018-12-14 | 6.84 | 4.17 | 140 | 130 | 159.8 | 28.8 | 57.4 | 94.1 | 147.7 | 127.4 | 6.37 | < 3.0 | 0.14 | <0.02 | 0.24 | 8.6242 | 0.227
2018-12-25 | 6.67 | 4.46 | 144 | 129 | 165.1 | 27.8 | 57 | 94.7 | 148.2 | 128.5 | 5.74 | < 3.0 | 0.21 | <0.02 | 0.19 | 8.4013 | 0.22
2019-01-15 | 6.78 | 4.57 | 146 | 130 | 178.5 | 24.4 | 56.5 | 97.9 | 156.3 | 133.4 | 6 | < 3.0 | 0.17 | <0.02 | 0.23 | 8.4013 | 0.215
2019-01-29 | 6.61 | 4.68 | 142 | 131 | 181.2 | 25.6 | 59.7 | 98.8 | 155.2 | 134.8 | 5.34 | < 3.0 | 0.25 | <0.02 | 0.2 | 8.1785 | 0.226
2019-02-15 | 6.78 | 4.67 | 148 | 133 | 182.7 | 24.4 | 56.7 | 98.8 | 156 | 134.4 | 5.86 | < 3.0 | 0.17 | <0.02 | 0.21 | 8.4013 | 0.222
2019-02-26 | 6.71 | 4.65 | 150 | 143 | 177.2 | 26.6 | 56.5 | 98.3 | 157.1 | 134.6 | 5.53 | < 3.0 | 0.19 | <0.02 | 0.21 | 8.4013 | 0.22002
2019-03-15 | 6.82 | 4.61 | 146 | 134 | 164.7 | 30.1 | 61 | 94.2 | 153.9 | 133.2 | 5.89 | < 3.0 | 0.15 | <0.02 | 0.3 | 8.6504 | 0.259
2019-03-29 | 6.75 | 4.63 | 154 | 145 | 174.2 | 21.7 | 56.9 | 98.4 | 155.2 | 133.3 | 5.77 | < 3.0 | 0.18 | <0.02 | 0.19 | 7.7202 | 0.243
2019-04-15 | 6.83 | 4.31 | 136 | 124 | 142.2 | 40 | 59.2 | 86.2 | 143 | 123 | 6.59 | < 3.0 | 0.15 | <0.02 | 0.57 | 7.5652 | 0.311
2019-04-24 | 6.73 | 4.51 | 168 | 155 | 152 | 22.9 | 57 | 97.6 | 155.4 | 132.2 | 8.31 | < 3.0 | 0.19 | <0.02 | 0.69 | 7.7202 | 0.304
2019-05-15 | 6.97 | 4.03 | 142 | 129 | 124 | 34 | 54.8 | 86.8 | 135.8 | 117.3 | 7.73 | < 3.0 | 0.11 | 0.02 | 0.44 | 8.3403 | 0.315
2019-05-31 | 6.84 | 4.12 | 156 | 145 | 132.5 | 23.4 | 55 | 89.5 | 135 | 117.8 | 6.89 | < 3.0 | 0.14 | <0.02 | 0.31 | 8.1853 | 0.272
2019-06-14 | 7.05 | 4.19 | 160 | 152 | 132.9 | 26.4 | 52.6 | 92.1 | 141.9 | 121.4 | 7.73 | < 3.0 | 0.09 | <0.02 | 0.33 | 8.6504 | 0.273
2019-06-28 | 6.91 | 4.15 | 152 | 142 | 126.8 | 37.1 | 49.9 | 85.8 | 137.8 | 119.5 | 6.79 | < 3.0 | 0.12 | <0.02 | 0.54 | 10.0456 | 0.29298
2019-07-16 | 6.95 | 3.81 | 152 | 136 | 115.5 | 23 | 53.2 | 83.9 | 127.3 | 112.9 | 6.62 | < 3.0 | 0.11 | <0.02 | 0.35 | 8.9604 | 0.276
2019-07-31 | 6.91 | 3.5 | 138 | 131 | 101.2 | 20.6 | 55.5 | 81.3 | 115.2 | 101.3 | 6.38 | < 3.0 | 0.12 | <0.02 | 0.41 | 10.2006 | 0.281
2019-08-13 | 6.95 | 4.07 | 156 | 152 | 125.7 | 22.5 | 56.2 | 92.7 | 138.4 | 118 | 7.66 | < 3.0 | 0.11 | <0.02 | 0.31 | 11.4408 | 0.19799
2019-08-30 | 6.73 | 2.97 | 108 | 106 | 90 | 30 | 42 | 66.9 | 103.3 | 84.6 | 7.04 | < 3.0 | 0.19 | 0.08 | 1.08 | 7.7202 | 0.39501
2019-09-17 | 6.91 | 3.89 | 152 | 143 | 119.7 | 22.1 | 55.3 | 90.2 | 132.4 | 111.1 | 7.22 | < 3.0 | 0.12 | <0.02 | 0.26 | 9.2798 | 0.217
2019-09-30 | 6.81 | 4.29 | 162 | 157 | 137.8 | 24.6 | 56.5 | 97 | 145 | 119 | 7.03 | < 3.0 | 0.15 | <0.02 | 0.32 | 9.5206 | 0.188
2019-10-15 | 6.83 | 4.43 | 160 | 151 | 147.3 | 35.5 | 55.2 | 97.7 | 160.7 | 134.7 | 7.33 | < 3.0 | 0.15 | <0.02 | 0.3 | 9.0952 | 0.192
2019-10-29 | 6.85 | 3.82 | 144 | 134 | 112.5 | 29.5 | 49 | 88.8 | 114.6 | 115.7 | 7.45 | < 3.0 | 0.14 | <0.02 | 0.55 | 8.7741 | 0.243
Note. The water year was difined as the period from November to October in the following year. *1, The data was processed according to the determination limit decided by the data quality objectives (DQO) of EANET.

## chemical_discharge_IJR
Periodic chemical discharge
Start date | End date | pH4.8 | Gran's ANC | SO42− | NO3− | Cl− | Na+ | Ca2+ | Mg2+ | K+ | NH4+ | H+ | Al | TOC | SiO2 | Periodic discharge,
|  | kmolc ha−1 | [10 empty] | mg L-1 | kg-C ha−1 | kg-SiO2 ha−1 | mm
2018-10-30 | 2018-11-16 | 0.12833 | 0.11641 | 0.12975 | 0.024658 | 0.051424 | 0.080848 | 0.12705 | 0.10793 | 0.0062194 | ND | 0.00015583 | ND | 0.24291 | 8.0866 | 91.6644
2018-11-16 | 2018-11-30 | 0.091935 | 0.082677 | 0.098 | 0.015163 | 0.035689 | 0.057747 | 0.090147 | 0.077123 | 0.0042424 | ND | 0.00011811 | ND | 0.15322 | 5.4915 | 63.8436
2018-11-30 | 2018-12-14 | 0.097864 | 0.089939 | 0.11003 | 0.017609 | 0.039146 | 0.064094 | 0.09945 | 0.085804 | 0.0044142 | ND | 0.00012061 | ND | 0.15507 | 5.8978 | 68.9186
2018-12-14 | 2018-12-25 | 0.06942 | 0.063309 | 0.079417 | 0.013835 | 0.027964 | 0.04615 | 0.072329 | 0.062551 | 0.0029601 | ND | 8.5553e-05 | ND | 0.10511 | 4.1617 | 48.8873
2018-12-25 | 2019-01-15 | 0.12125 | 0.10829 | 0.14366 | 0.021825 | 0.047454 | 0.080526 | 0.12731 | 0.1095 | 0.0049085 | ND | 0.00015888 | ND | 0.1756 | 7.0252 | 83.6194
2019-01-15 | 2019-01-29 | 0.07879 | 0.071403 | 0.098405 | 0.013679 | 0.03179 | 0.053812 | 0.085219 | 0.073373 | 0.0031024 | ND | 0.0001149 | ND | 0.11764 | 4.5359 | 54.7152
2019-01-29 | 2019-02-15 | 0.11508 | 0.10476 | 0.1444 | 0.019841 | 0.04619 | 0.078411 | 0.12349 | 0.10682 | 0.0044444 | ND | 0.00016666 | ND | 0.1627 | 6.5792 | 79.3635
2019-02-15 | 2019-02-26 | 0.079074 | 0.073236 | 0.095499 | 0.013533 | 0.030037 | 0.0523 | 0.083081 | 0.071379 | 0.0030223 | ND | 9.5525e-05 | ND | 0.11145 | 4.4586 | 53.0697
2019-02-26 | 2019-03-15 | 0.12754 | 0.11935 | 0.14731 | 0.02443 | 0.050627 | 0.082941 | 0.134 | 0.11539 | 0.0049205 | ND | 0.00014649 | ND | 0.21974 | 7.347 | 86.1728
2019-03-15 | 2019-03-29 | 0.12933 | 0.12028 | 0.1461 | 0.022331 | 0.050828 | 0.083032 | 0.13326 | 0.11489 | 0.0050267 | ND | 0.00014227 | ND | 0.21124 | 7.0575 | 86.2217
2019-03-29 | 2019-04-15 | 0.16219 | 0.15044 | 0.17695 | 0.034507 | 0.064931 | 0.10324 | 0.16677 | 0.14334 | 0.0069126 | ND | 0.00018456 | ND | 0.42505 | 8.5487 | 111.8542
2019-04-15 | 2019-04-24 | 0.11017 | 0.10111 | 0.10661 | 0.022794 | 0.042109 | 0.066607 | 0.10814 | 0.092481 | 0.0053995 | ND | 0.00012321 | ND | 0.45661 | 5.5392 | 72.4772
2019-04-24 | 2019-05-15 | 0.44267 | 0.40555 | 0.39412 | 0.081252 | 0.15965 | 0.26332 | 0.41583 | 0.35628 | 0.022905 | ND | 0.00042839 | ND | 1.6136 | 22.934 | 285.5953
2019-05-15 | 2019-05-31 | 0.27728 | 0.25495 | 0.23867 | 0.053409 | 0.10217 | 0.16404 | 0.25197 | 0.21875 | 0.013604 | ND | 0.00023262 | ND | 0.69785 | 15.3766 | 186.0947
2019-05-31 | 2019-06-14 | 0.18144 | 0.17053 | 0.15238 | 0.028594 | 0.06178 | 0.10427 | 0.15899 | 0.13734 | 0.0083943 | ND | 0.00013206 | ND | 0.36747 | 9.6665 | 114.8335
2019-06-14 | 2019-06-28 | 0.20746 | 0.19549 | 0.17269 | 0.042224 | 0.068156 | 0.11829 | 0.18598 | 0.16018 | 0.0096549 | ND | 0.00013964 | ND | 0.5785 | 12.4317 | 132.9881
2019-06-28 | 2019-07-16 | 0.4365 | 0.39917 | 0.34791 | 0.086295 | 0.14804 | 0.24367 | 0.38065 | 0.33369 | 0.019255 | ND | 0.00033025 | ND | 1.2779 | 27.2899 | 287.1716
2019-07-16 | 2019-07-31 | 0.38773 | 0.35698 | 0.28973 | 0.058293 | 0.14533 | 0.22087 | 0.32422 | 0.28639 | 0.017381 | ND | 0.00030751 | ND | 1.0161 | 25.6184 | 267.4011
2019-07-31 | 2019-08-13 | 0.09443 | 0.090897 | 0.072878 | 0.013843 | 0.035877 | 0.055887 | 0.081454 | 0.070437 | 0.0045095 | ND | 7.3874e-05 | ND | 0.23126 | 6.951 | 64.238
2019-08-13 | 2019-08-30 | 0.28726 | 0.28073 | 0.2347 | 0.057125 | 0.10685 | 0.17366 | 0.26299 | 0.22045 | 0.015995 | ND | 0.00032643 | ND | 1.5125 | 20.849 | 217.6192
2019-08-30 | 2019-09-17 | 0.20516 | 0.19648 | 0.16547 | 0.041111 | 0.076778 | 0.12396 | 0.18599 | 0.15442 | 0.011252 | ND | 0.00024462 | ND | 1.0574 | 13.4144 | 157.8161
2019-09-17 | 2019-09-30 | 0.072484 | 0.069252 | 0.059441 | 0.01078 | 0.025808 | 0.043213 | 0.064035 | 0.053116 | 0.0032895 | ND | 6.2327e-05 | ND | 0.13389 | 4.3399 | 46.168
2019-09-30 | 2019-10-15 | 0.072346 | 0.069201 | 0.064056 | 0.013503 | 0.025097 | 0.043745 | 0.068684 | 0.057001 | 0.0032264 | ND | 6.7403e-05 | ND | 0.1393 | 4.1826 | 44.9356
2019-10-15 | 2019-10-29 | 0.1414 | 0.13257 | 0.12085 | 0.030235 | 0.048468 | 0.08675 | 0.12805 | 0.11647 | 0.0068749 | ND | 0.00013489 | ND | 0.39537 | 8.3118 | 93.0293
Note. Periodic chemical discharges were calculated based on the mean concentrations and the water discharge for the respective sampling intervals.
Chemical discharge
alkalinity
Water year |  | pH4.8 | Gran's ANC | SO42− | NO3− | Cl− | Na+ | Ca2+ | Mg2+ | K+ | NH4+ | H+ | Al | TOC | SiO2
|  | kmolc ha−1 | [10 empty] | mg L-1 | kg-C ha−1 | kg-SiO2 ha−1
2018-10-30 | 2019-10-29 | 3.45 | 3.2 | 3.17 | 0.64 | 1.28 | 2.09 | 3.23 | 2.79 | 0.16 | ND | 0 | ND | 9.7 | 206.79
Weighted mean
alkalinity
Water year |  | pH4.8 | Gran's ANC | SO42- | NO3- | Cl- | Na+ | Ca2+ | Mg2+ | K+ | NH4+ | H+ | Al | TOC | SiO2
|  | μmolc L-1 | [10 empty] | mg L-1 | μg-C L-1 | mg-SiO2 L-1
2018-10-30 | 2019-10-29 | 146.9603 | 136.311 | 135.0331 | 27.2622 | 54.5244 | 89.0281 | 137.5889 | 118.8461 | 6.8155 | 0 | 0.16942 | 0 | 0.41319 | 8.8087

## stream_water_chemistry_LMS
La Mesa Watershed
Collection date |  |  | alkalinity | [13 empty] | Water level, m
| pH | EC | pH4.8 | PO43- | SO42− | NO3− | Cl− | Na+ | Ca2+ | Mg2+ | K+ | NH4+*1 | H+ | Al | TOC | SiO2
|  | mS m−1 | µmolc L−1 | [10 empty] | mg L-1 | mg-C L−1 | mg-SiO2 L−1
2019-01-29 | 8.11 | 26.91 | 2630 | 7.3682 | 39.1486 | 12.9762 | 54.3511 | 687.9287 | 1666.7412 | 794.5592 | 36.0997 | 0 | 0.01
2019-02-27 | 7.79 | 28.73 | 2910 | 11.298 | 36.6296 | 7.5694 | 47.6143 | 674.9217 | 1737.2433 | 715.7723 | 36.4485 | 0 | 0.02
2019-03-27 | 7.47 | 31.82 | 3160 | 23.2624 | 34.6999 | 5.4961 | 50.2886 | 821.6845 | 1561.0799 | 617.9365 | 44.8151 | 0 | 0.03
2019-04-26 | 7.57 | 33.28 | 3450 | 18.0542 | 38.2428 | 9.8606 | 50.8425 | 757.7757 | 1439.2016 | 760.9164 | 41.4581 | 0 | 0.03
2019-06-04 | 7.36 | 25.87 | 2557 | 17.8645 | 85.9224 | 13.1787 | 65.8414 | 659.9077 | 1496.5809 | 759.5388 | 40.4876 | 19.9315 | 0.04
2019-06-20 | 7.26 | 29 | 2910 | 19.981 | 70.6896 | 15.2341 | 55.9593 | 753.9868 | 1647.2023 | 862.3212 | 38.7014 | 20.0976 | 0.05
2019-07-24 | 8.64 | 18.62 | 3125 | 14.9015 | 54.0288 | 16.4432 | 51.0777 | 431.8165 | 1059.6038 | 542.645 | 29.1749 | 0 | 0
2019-08-22 | 7.67 | 20.94 | 2380 | 17.8645 | 43.4372 | 11.1233 | 60.3646 | 499.4993 | 1129.6602 | 591.7375 | 27.8352 | 0 | 0.02
2019-09-18 | 7.9 | 17.19 | 2570 | 15.3248 | 99.0131 | 14.8714 | 83.3436 | 354.7934 | 761.8639 | 494.045 | 64.4527 | 51.6557 | 0.01
2019-10-23 | 7.65 | 23.77 | 2400 | 7.391 | 35.3204 | 7.8847 | 47.0771 | 645.1393 | 642.2681 | 682.3626 | 23.8115 | 6.3836 | 0.02
2019-11-27 | 7.79 | 26 | 2550 | 9.2888 | 34.9797 | 8.7209 | 48.7828 | 684.2264 | 1226.464 | 755.0569 | 23.8115 | 0.91195 | 0.02
2019-12-18 | 7.58 | 27.1 | 2630 | 12.6098 | 38.3868 | 10.5129 | 49.9199 | 711.4262 | 1347.5717 | 784.3756 | 34.0751 | 1.8239 | 0.03
Note. The water year was difined as the period from November to October in the following year. *1, The data was processed according to the determination limit decided by the data quality objectives (DQO) of EANET.