## (1)Chi-2020
Table 6.4.1 Result of Inland Aquatic Environment Monitoring
Duration: | 2020.2-2020.12
Country: | China
Lake/Stream: | (See below)
Mandatory Parameters : 4 times/year
Site | Sampling | Temp. | pH | EC | Alkalinity | SO42- | NO3- | Cl- | NH4+ | Na+ | K+ | Ca2+ | Mg2+
| Date | (oC) |  | (mS/m) | (meq/L) | (mg/L) | (mg/L) | (mg/L) | (mg/L) | (mg/L) | (mg/L) | (mg/L) | (mg/L)
Chongqing | 2020-03-31 | 15 | 6.9 | 11.08 | 0.203 | 27.36 | 9.39 | 2.22 | 0.01 | 2.7 | 2.1 | 10.82 | 4.33
-Jinyunshan Lake | 2020-06-29 | 25 | 6.71 | 9.58 | 0.116 | 21.29 | 10.99 | 1.61 | 0.01 | 1.71 | 2.71 | 8.37 | 2.71
| 2020-08-23 | 29.5 | 6.7 | 9.36 | 0.122 | 23.28 | 9.35 | 1.47 | 0.01 | 1.93 | 1.76 | 8.74 | 3.03
| 2020-12-13 | 12 | 6.34 | 9.88 | 0.145 | 24.19 | 10.25 | 1.71 | 0.01 | 2.13 | 1.46 | 9.27 | 2.98
| mean*2 | 20.375 | 6.6119 | 9.975 | 0.1465 | 24.03 | 9.995 | 1.7525 | 0.01 | 2.1175 | 2.0075 | 9.3 | 3.2625
Xiamen | 2020-02-06 | 16.1 | 7.59 | 5.72 | 0.261 | 2.31 | 3.08 | 2.68 | 0.03 | 3.57 | 2.51 | 3.34 | 0.65
-Xiaoping Dam | 2020-04-08 | 21.3 | 7.46 | 6.11 | 0.321 | 1.68 | 1.81 | 1.85 | 0.02 | 4.63 | 2.66 | 3.72 | 0.67
| 2020-08-10 | 25.8 | 7.33 | 5.91 | 0.278 | 2.52 | 2.24 | 2.82 | 0.02 | 5.05 | 2.95 | 3.6 | 0.67
| 2020-11-09 | 18.3 | 7.16 | 5.88 | 0.266 | 2.31 | 2.69 | 2.58 | 0.05 | 3.61 | 2.52 | 3.81 | 0.64
| mean*2 | 20.375 | 7.3557 | 5.905 | 0.2815 | 2.205 | 2.455 | 2.4825 | 0.03 | 4.215 | 2.66 | 3.6175 | 0.6575
Xi'an | 2020-03-31 | 4 | 7.471 | 5.72 | 0.36 | 6.1876 | 0.8028 | 0.7754 | 0 | 1.6464 | 0.7018 | 7.8946 | 1.171
-Jiwozi River | 2020-06-24 | 15 | 7.14 | 5.23 | 0.34 | 5.2115 | 0.7594 | 0.6744 | 0 | 1.569 | 0.6783 | 7.4438 | 1.0711
| 2020-08-01 | 17 | 7.13 | 5.19 | 0.35 | 5.0897 | 0.6764 | 0.7309 | 0 | 1.6543 | 0.703 | 7.1399 | 1.1033
| 2020-12-09 | 5 | 6.939 | 5.47 | 0.36 | 5.5917 | 0.7455 | 0.7913 | 0 | 1.8875 | 0.8254 | 7.4006 | 1.1759
| mean*2 | 10.25 | 7.1316 | 5.4025 | 0.3525 | 5.5201 | 0.74602 | 0.743 | 0 | 1.6893 | 0.72713 | 7.4697 | 1.1303
Zhuhai | 2020-03-02 | 17.2 | 6.99 | 7.3 | 0.42 | 1.9 | 2.05 | 5.02 | 0 | 8.42 | 1.46 | 4.24 | 1.29
-Zhuxiandong | 2020-05-06 | 25.6 | 7.18 | 7.74 | 0.522 | 1.65 | 0.98 | 5.1 | 0 | 8.4 | 1.22 | 4.8 | 1.66
Stream | 2020-07-01 | 26.2 | 7.55 | 7.07 | 0.43 | 1.84 | 1.53 | 5.68 | 0 | 7.22 | 1.18 | 4.3 | 1.71
| 2020-10-09 | 25.3 | 7.41 | 7.25 | 0.42 | 2.02 | 2.76 | 5.76 | 0 | 7.12 | 1.18 | 4.52 | 1.92
| mean*2 | 23.575 | 7.2301 | 7.34 | 0.448 | 1.8525 | 1.83 | 5.39 | 0 | 7.79 | 1.26 | 4.465 | 1.645
Mandatory Parameters : Once /year
Site | Sampling | Transparency | Water Color | PO43- | NO2- | COD
| Date | (m) |  | (mg/l) | (mg/l) | (mg/l)
Chongqing | 2020-03-31 | 2.6 | - | - | - | -
-Jinyunshan Lake | 2020-06-29 | 1.8 | - | - | - | -
| 2020-08-23 | 3.1 | - | - | - | -
| 2020-12-13 | 2.2 | - | <0.05*1 | 0 | 4
| mean*2 | 2.425 | - | 0 | 0 | 4
Xiamen | 2020-02-06 | 1 | - | - | 0.089 | 2.31
-Xiaoping Dam | 2020-04-08 | 1.1 | - | - | 0.014 | 1.67
| 2020-08-10 | 1.2 | - | - | 0.034 | 1.82
| 2020-11-09 | 0.9 | - | 0.021 | 0.07 | 2.26
| mean*2 | 1.05 | - | 0.021 | 0.05175 | 2.015
Xi'an | 2020-03-31 | - | - | - | - | -
-Jiwozi River | 2020-06-24 | - | - | - | - | -
| 2020-08-01 | - | - | - | - | -
| 2020-12-09 | - | - | <0.01*1 | <0.003*1 | <5*1
| mean*2 | - | - | <0.01*1 | <0.003*1 | <5*1
Zhuhai | 2020-03-02 | - | - | - | - | -
-Zhuxiandong | 2020-05-06 | - | - | 0.02 | 0.004 | 1.74
Stream | 2020-07-01 | - | - | - | - | -
| 2020-10-09 | - | - | - | - | -
| mean*2 | - | - | 0.02 | 0.004 | 1.74
note
- : Items were not analyzed.
*1: Less than determination limit.
*2: Mean of pH takes an average of hydrogen ion.
# When the value is under detection limit, it considers "0". Then the average and R1R2 were calculated by using it.
|  | Anion | Cation | R1 | Judge |  | Λcalc | R2 | Judge
Chongqing | 2020-03-31 | 986.6946 | 1067.8367 | 3.9494 | Օ |  | 13.1393 | 8.5027 | Օ
-Jinyunshan Lake | 2020-06-29 | 781.9102 | 784.9654 | 0.19499 | Օ |  | 10.2545 | 3.4006 | Օ
| 2020-08-23 | 798.9461 | 815.0216 | 0.99602 | Օ |  | 10.5136 | 5.8047 | Օ
| 2020-12-13 | 862.1764 | 838.6412 | -1.3838 | Օ |  | 11.0554 | 5.6144 | Օ
Xiamen | 2020-02-06 | 436.2981 | 441.2886 | 0.56865 | Օ |  | 5.0366 | -6.3537 | Օ
-Xiaoping | 2020-04-08 | 437.6574 | 511.2933 | 7.7597 | Օ |  | 5.2394 | -7.6705 | Օ
| 2020-08-10 | 446.878 | 531.0031 | 8.6028 | × |  | 5.5601 | -3.0503 | Օ
| 2020-11-09 | 432.4383 | 467.0671 | 3.8498 | Օ |  | 5.1501 | -6.6177 | Օ
Xi'an | 2020-03-31 | 523.6472 | 579.8379 | 5.0921 | Օ |  | 6.253 | 4.4518 | Օ
-Jiwozi | 2020-06-24 | 479.7755 | 545.1983 | 6.3829 | Օ |  | 5.7765 | 4.9649 | Օ
| 2020-08-01 | 487.4949 | 537.0254 | 4.8345 | Օ |  | 5.75 | 5.1186 | Օ
| 2020-12-09 | 510.7648 | 569.3197 | 5.4213 | Օ |  | 6.0839 | 5.3136 | Օ
Zhuhai | 2020-03-02 | 634.2257 | 721.351 | 6.4272 | Օ |  | 7.4459 | 0.98941 | Օ
-Zhuxiandong | 2020-05-06 | 716.7407 | 772.6785 | 3.7557 | Օ |  | 8.0355 | 1.8733 | Օ
Stream | 2020-07-01 | 653.2085 | 699.4527 | 3.4188 | Օ |  | 7.4478 | 2.6021 | Օ
| 2020-10-09 | 669.0484 | 723.3614 | 3.9007 | Օ |  | 7.7286 | 3.195 | Օ

## (2)Iji-2020
Table 6.4.2 Result of Inland Aquatic Environment Monitoring
Duration: | 2020.4-2021.1
Country: | Japan
Lake/Stream: | Ijira Lake
Mandatory Parameters : 4times/year
| Sampling | Temp. | pH | EC | Alkalinity | Gran's ANC | SO42- | NO3- | Cl- | NH4+ | Na+ | K+ | Ca2+ | Mg2+
| Date | (degreeC) |  | (mS/m) | (meq/L) | (meq/L) | (mg/L) | (mg/L) | (mg/L) | (mg/L) | (mg/L) | (mg/L) | (mg/L) | (mg/L)
Center | 2020-04-15 | 14.1 | 7.7564 | 3.935 | 0.1745 | 0.158 | 5.48 | 0.56 | 1.86 | <0.01*1 | 2.055 | 0.195 | 3.055 | 1.26
(Surface) | 2020-07-16 | 20.2 | 6.804 | 2.745 | 0.1105 | 0.0975 | 3.355 | 0.97 | 1.52 | <0.01*1 | 1.61 | 0.23 | 1.78 | 0.885
| 2020-10-07 | 21.7 | 6.8745 | 3.805 | 0.177 | 0.1665 | 4.34 | 1.13 | 1.66 | <0.01*1 | 1.92 | 0.29 | 2.665 | 1.235
| 2021-01-13 | 6.2 | 7.0106 | 4.085 | 0.189 | 0.1805 | 5.07 | 0.72 | 1.89 | <0.01*1 | 2 | 0.235 | 3.37 | 1.155
| mean*2 | 15.55 | 6.9939 | 3.6425 | 0.16275 | 0.15063 | 4.5613 | 0.845 | 1.7325 | <0.01*1 | 1.8962 | 0.2375 | 2.7175 | 1.1338
Center | 2020-04-15 | 12.4 | 7.1597 | 4.085 | 0.172 | 0.146 | 5.79 | 0.815 | 1.83 | <0.01*1 | 2.055 | 0.21 | 3.09 | 1.33
(near bottom) | 2020-07-16 | 18.3 | 6.6921 | 3.025 | 0.135 | 0.1195 | 3.405 | 1.01 | 1.565 | 0.05 | 1.6 | 0.245 | 2.02 | 1.015
| 2020-10-07 | 20.1 | 6.6267 | 4.075 | 0.204 | 0.193 | 4.325 | 0.91 | 1.675 | 0.16 | 1.925 | 0.32 | 2.77 | 1.41
| 2021-01-13 | 6.1 | 7.0499 | 4.125 | 0.1915 | 0.1805 | 5.07 | 0.72 | 1.9 | <0.01*1 | 2.03 | 0.25 | 3.425 | 1.16
| mean*2 | 14.225 | 6.8255 | 3.8275 | 0.17563 | 0.15975 | 4.6475 | 0.86375 | 1.7425 | 0.0525 | 1.9025 | 0.25625 | 2.8262 | 1.2288
Kamagatani River | 2020-04-15 | 12.9 | 7.3864 | 4.17 | 0.148 | 0.133 | 6.905 | 1.115 | 1.81 | <0.01*1 | 2.135 | 0.235 | 2.9 | 1.45
(Input) | 2020-07-16 | 18.6 | 6.9961 | 2.97 | 0.1125 | 0.097 | 3.765 | 1.045 | 1.72 | <0.01*1 | 1.71 | 0.23 | 1.9 | 0.985
| 2020-10-07 | 18.3 | 7.136 | 3.975 | 0.1525 | 0.14 | 5.75 | 1.36 | 1.77 | <0.01*1 | 2.02 | 0.275 | 2.6 | 1.355
| 2021-01-13 | 6.6 | 7.1714 | 4.385 | 0.136 | 0.127 | 7.385 | 1.68 | 1.915 | <0.01*1 | 2.08 | 0.21 | 2.9 | 1.545
| mean*2 | 14.1 | 7.1511 | 3.875 | 0.13725 | 0.12425 | 5.9512 | 1.3 | 1.8038 | <0.01*1 | 1.9863 | 0.2375 | 2.575 | 1.3337
Kobora River | 2020-04-15 | 11.9 | 7.125 | 3.595 | 0.135 | 0.1125 | 5.075 | 1.14 | 1.88 | <0.01*1 | 2.35 | 0.22 | 1.95 | 1.345
(Input) | 2020-07-16 | 19 | 6.9063 | 2.57 | 0.099 | 0.083 | 3.215 | 0.49 | 1.675 | <0.01*1 | 1.88 | 0.23 | 1.285 | 0.88
| 2020-10-07 | 17.2 | 7.0136 | 3.48 | 0.1395 | 0.121 | 4.46 | 1.1 | 1.86 | <0.01*1 | 2.27 | 0.25 | 1.71 | 1.23
*3
| mean*2 | 16.0333 | 7.0058 | 3.215 | 0.1245 | 0.1055 | 4.25 | 0.91 | 1.805 | <0.01*1 | 2.1667 | 0.23333 | 1.6483 | 1.1517
|  | Mandatory Parameters : Once/year | [6 empty] | Optional Parameters
Site | Sampling | Transparency | Water Color | Water Color |  | PO43- | NO2- | DOC | Chl-a
| Date | (m) | (Forel-Ule Scale) | (sample) |  | (mg/L) | (mg/L) | (mg/L) | (μg/L)
Center | 2020-04-15 | 1.9 | 16 | clear, colorless |  | 0.03 | <0.01*1 | 0.9 | 15.72
(Surface) | 2020-07-16 | 2.56 | 16 | clear, colorless |  | - | <0.01*1 | - | 0.35
| 2020-10-07 | 2.4 | 16 | clear, colorless |  | - | <0.01*1 | - | 2.6
| 2021-01-13 | 1.88 | 17 | clear, colorless |  | - | <0.01*1 | - | 5.05
| mean | 2.185 | - | - |  | 0.03 | <0.01*1 | 0.9 | 5.93
Center | 2020-04-15 | - | - | clear, colorless |  | <0.02*1 | <0.01*1 | 0.65 | 10.65
(near bottom) | 2020-07-16 | - | - | clear, colorless |  | - | <0.01*1 | - | 0.75
| 2020-10-07 | - | - | clear, colorless |  | - | 0.045 | - | 4.15
| 2021-01-13 | - | - | clear, colorless |  | - | <0.01*1 | - | 8.7
| mean | - | - | - |  | <0.02*1 | 0.01125 | 0.65 | 6.0625
Kamagatani River | 2020-04-15 | - | - | clear, colorless |  | <0.02*1 | <0.01*1 | 0.3 | -
(Input) | 2020-07-16 | - | - | clear, colorless |  | - | <0.01*1 | - | -
| 2020-10-07 | - | - | clear, colorless |  | - | <0.01*1 | - | -
| 2021-01-13 | - | - | clear, colorless |  | - | <0.01*1 | - | -
| mean | - | - | - |  | <0.02*1 | <0.01*1 | 0.3 | -
Kobora River | 2020-04-15 | - | - | clear, colorless |  | <0.02*1 | <0.01*1 | 0.3 | -
(Input) | 2020-07-16 | - | - | clear, colorless |  | - | <0.01*1 | - | -
| 2020-10-07 | - | - | clear, colorless |  | - | <0.01*1 | - | -
| *3 | - | - | - |  | - | - | - | -
| mean | - | - | - |  | <0.02*1 | <0.01*1 | 0.3 | -
note
- : Items were not analyzed.
*1: Less than detection limit.
*2: Mean of pH takes an average of hydrogen ion.
*3: No sample because of no river flow.
# When the value is under detection limit, it considers "0". Then the average and R1R2 were calculated by using it.
# Annual precipitation is 2088.5 mm/year in 2020 (Gifu pref. Meteorological observatory).
|  | Anion | Cation | R1 | Judge |  | Λcalc | R2 | Judge
Center | 2020-04-15 | 351.042 | 350.455 | -0.083683 | Օ |  | 4.1097 | 2.172 | Օ
(Surface) | 2020-07-16 | 238.8721 | 237.6718 | -0.25188 | Օ |  | 2.8082 | 1.138 | Օ
| 2020-10-07 | 332.4096 | 325.6115 | -1.0331 | Օ |  | 3.8123 | 0.095504 | Օ
| 2021-01-13 | 359.4846 | 356.2494 | -0.45201 | Օ |  | 4.1706 | 1.0374 | Օ
Center | 2020-04-15 | 357.3147 | 358.3934 | 0.15072 | Օ |  | 4.2124 | 1.5355 | Օ
(near bottom) | 2020-07-16 | 266.3276 | 263.1051 | -0.60867 | Օ |  | 3.0911 | 1.0802 | Օ
| 2020-10-07 | 356.9506 | 355.1991 | -0.24595 | Օ |  | 4.0984 | 0.28578 | Օ
| 2021-01-13 | 362.2667 | 361.0852 | -0.16333 | Օ |  | 4.2116 | 1.0386 | Օ
Kamagatani River | 2020-04-15 | 360.8031 | 362.8718 | 0.28585 | Օ |  | 4.3387 | 1.9822 | Օ
(Input) | 2020-07-16 | 256.2597 | 256.1771 | -0.016115 | Օ |  | 3.0365 | 1.1079 | Օ
| 2020-10-07 | 344.0783 | 336.1421 | -1.1667 | Օ |  | 4.0384 | 0.7907 | Օ
| 2021-01-13 | 370.8702 | 367.6789 | -0.43211 | Օ |  | 4.4788 | 1.0586 | Օ
Kobora River | 2020-04-15 | 312.0797 | 315.8339 | 0.59788 | Օ |  | 3.7097 | 1.5697 | Օ
(Input) | 2020-07-16 | 221.0889 | 224.2713 | 0.71456 | Օ |  | 2.6195 | 0.95385 | Օ
| 2020-10-07 | 302.566 | 291.71 | -1.8268 | Օ |  | 3.4853 | 0.075824 | Օ
| *3 | - | - | - | - |  | - | - | -

## (3)Ftg-2020
Table 6.4.3 Result of Inland Aquatic Environment Monitoring
Duration: | 2020.6-2020.10
Country: | Japan
Lake/Stream: | Futago-ike Lake (Oike and Meike)
Mandatory Parameters : 3 times/year
Site | Sampling | Temp. | pH | EC | Alkalinity | Gran's ANC | SO42- | NO3- | Cl- | NH4+ | Na+ | K+ | Ca2+ | Mg2+
| Date | (oC) |  | (mS/m) | (meq/L) | (meq/L) | (mg/L) | (mg/L) | (mg/L) | (mg/L) | (mg/L) | (mg/L) | (mg/L) | (mg/L)
Oike (center) | 2020-06-15 | 13.7 | 7.0149 | 1.765 | 0.1115 | 0.099 | 1.045 | 0.7 | 0.3 | <0.02*1 | 0.97 | 0.23 | 1.785 | 0.18
surface | 2020-08-20 | 17.4 | 6.8831 | 1.66 | 0.118 | 0.1 | 1.1 | 0.775 | 0.345 | <0.02*1 | 1.02 | 0.29 | 1.87 | 0.18
| 2020-10-01 | 10.8 | 7.0764 | 1.89 | 0.1345 | 0.118 | 1.12 | 0.74 | 0.325 | <0.02*1 | 1.215 | 0.29 | 2.135 | 0.2
| mean*2 | 13.9667 | 6.9838 | 1.7717 | 0.12133 | 0.10567 | 1.0883 | 0.73833 | 0.32333 | <0.02*1 | 1.0683 | 0.27 | 1.93 | 0.18667
Oike (center) | 2020-06-15 | 7.7 | 6.9633 | 1.975 | 0.1395 | 0.129 | 1.195 | 0.935 | 0.36 | <0.02*1 | 1.205 | 0.28 | 2.335 | 0.235
near bottom | 2020-08-20 | 5.6 | 6.9766 | 2 | 0.141 | 0.1275 | 1.15 | 1.04 | 0.44 | <0.02*1 | 1.305 | 0.315 | 2.32 | 0.22
| 2020-10-01 | 6.6 | 6.9232 | 2.06 | 0.148 | 0.132 | 1.17 | 0.82 | 0.34 | <0.02*1 | 1.33 | 0.31 | 2.33 | 0.23
| mean*2 | 6.6333 | 6.9538 | 2.0117 | 0.14283 | 0.1295 | 1.1717 | 0.93167 | 0.38 | <0.02*1 | 1.28 | 0.30167 | 2.3283 | 0.22833
Meike (center) | 2020-06-15 | 17.2 | 5.8873 | 0.545 | 0.024 | 0.007 | 0.785 | 0.225 | 0.295 | <0.02*1 | 0.24 | 0.165 | 0.34 | 0.1
surface | 2020-08-20 | 22.3 | 6.2424 | 0.65 | 0.041 | 0.0225 | 0.805 | 0 | 0.315 | <0.02*1 | 0.405 | 0.275 | 0.465 | 0.09
| 2020-10-01 | 13.9 | 6.3423 | 0.66 | 0.0345 | 0.0225 | 0.87 | 0 | 0.305 | <0.02*1 | 0.545 | 0.235 | 0.48 | 0.08
| mean*2 | 17.8 | 6.111 | 0.61833 | 0.033167 | 0.017333 | 0.82 | 0.075 | 0.305 | <0.02*1 | 0.39667 | 0.225 | 0.42833 | 0.09
Meike (center) | 2020-06-15 | 12.9 | 5.6332 | 0.625 | 0.024 | 0.007 | 0.82 | 0.33 | 0.3 | <0.02*1 | 0.26 | 0.18 | 0.36 | 0.1
near bottom | 2020-08-20 | 14.7 | 6.2647 | 0.84 | 0.05 | 0.034 | 0.96 | 0.23 | 0.31 | <0.02*1 | 0.535 | 0.22 | 0.705 | 0.1
| 2020-10-01 | 13.5 | 6.2694 | 0.675 | 0.042 | 0.021 | 0.87 | 0 | 0.3 | <0.02*1 | 0.535 | 0.24 | 0.46 | 0.08
| mean*2 | 13.7 | 5.9446 | 0.71333 | 0.038667 | 0.020667 | 0.88333 | 0.18667 | 0.30333 | <0.02*1 | 0.44333 | 0.21333 | 0.50833 | 0.093333
|  | Mandatory Parameters : Once/year | [5 empty] | Optional Parameters
Site | Sampling | Transparency | Water Color | Water Color | PO43- | NO2- | DOC | COD | D-Al | Chl-a
| Date | (m) | (Lake) | (Sample) | (mg/L) | (mg/L) | (mg/L) | (mg/L) | (mg/L) | (μg/L)
Oike (center) | 2020-06-15 | 8.5 | bluish green | clear, colorless | <0.01*1 | <0.01*1 | 0.7965 | 1.35 | 0.0165 | 0.4
surface | 2020-08-20 | 10 | green | clear, colorless | <0.01*1 | <0.01*1 | 1.11 | 1.5765 | 0.016 | 0.00185
| 2020-10-01 | 8.55 | bluish green | clear, colorless | <0.01*1 | <0.01*1 | 1 | 1.71 | 0.0155 | 0.1
| mean | 9.0167 | - | - | <0.01*1 | <0.01*1 | 0.96883 | 1.5455 | 0.016 | 0.16728
Oike (center) | 2020-06-15 | - | - | clear, colorless | <0.01*1 | <0.01*1 | 0.9 | 1.6 | 0.0165 | 0.55
near bottom | 2020-08-20 | - | - | clear, colorless | <0.01*1 | <0.01*1 | 1.31 | 2.009 | 0.0175 | 0.2
| 2020-10-01 | - | - | clear, colorless | <0.01*1 | <0.01*1 | 1.075 | 2 | 0.017 | 0.2
| mean | - | - | - | <0.01*1 | <0.01*1 | 1.095 | 1.8697 | 0.017 | 0.31667
Meike (center) | 2020-06-15 | 4.1 | bluish green | clear, colorless | <0.01*1 | <0.01*1 | 1.5 | 2.25 | 0.069 | 0.2
surface | 2020-08-20 | 4.6 | green | clear, colorless | <0.01*1 | <0.01*1 | 1.785 | 3.0265 | 0.03 | 1.8
| 2020-10-01 | 2.1 | bluish green | clear, colorless | <0.01*1 | <0.01*1 | 1.425 | 2.75 | 0.021 | 0.65
| mean | 3.6 | - | - | <0.01*1 | <0.01*1 | 1.57 | 2.6755 | 0.04 | 0.88333
Meike (center) | 2020-06-15 | - | - | clear, colorless | <0.01*1 | <0.01*1 | 2.085 | 3.45 | 0.1105 | 0.75
near bottom | 2020-08-20 | - | - | clear, colorless | <0.01*1 | <0.01*1 | 1.81 | 2.579 | 0.04 | 1.05
| 2020-10-01 | - | - | clear, colorless | <0.01*1 | <0.01*1 | 1.52 | 3.1 | 0.0225 | 0.7
| mean | - | - | - | <0.01*1 | <0.01*1 | 1.805 | 3.043 | 0.057667 | 0.83333
- : Items were not analyzed.
*1: Less than determination limit.
*2: Mean of pH takes an average of hydrogen ion.
# When the value is under detection limit, it considers "0". Then the average and R1R2 were calculated by using it.
# Annual precipitation is 1432.0 mm/year in 2020 (Hara village Meteorological observatory).
|  | Anion | Cation | R1 | Judge |  | Λcalc | R2 | Judge
Oike (center) | 2020-06-15 | 153.0084 | 152.0457 | -0.31556 | Օ |  | 1.6851 | -2.317 | Օ
surface | 2020-08-20 | 163.1324 | 160.0309 | -0.95972 | Օ |  | 1.7902 | 3.7742 | Օ
| 2020-10-01 | 178.9202 | 183.6113 | 1.294 | Օ |  | 1.9894 | 2.5613 | Օ
Oike (center) | 2020-06-15 | 189.6136 | 195.5267 | 1.5353 | Օ |  | 2.1239 | 3.6332 | Օ
near bottom | 2020-08-20 | 194.1267 | 198.7862 | 1.1859 | Օ |  | 2.1696 | 4.0683 | Օ
| 2020-10-01 | 195.1744 | 201.0809 | 1.4906 | Օ |  | 2.1696 | 2.5908 | Օ
Meike (center) | 2020-06-15 | 52.294 | 41.4225 | -11.6004 | Օ |  | 0.60296 | 5.0493 | Օ
surface | 2020-08-20 | 66.6461 | 55.8268 | -8.8341 | × |  | 0.7225 | 5.2825 | Օ
| 2020-10-01 | 61.2173 | 60.702 | -0.42273 | Օ |  | 0.72122 | 4.4325 | Օ
Meike (center) | 2020-06-15 | 54.857 | 44.7048 | -10.1969 | Օ |  | 0.67117 | 3.562 | Օ
near bottom | 2020-08-20 | 82.4413 | 72.8445 | -6.1801 | Օ |  | 0.9068 | 3.8242 | Օ
| 2020-10-01 | 68.5763 | 59.4799 | -7.1035 | Օ |  | 0.74922 | 5.2112 | Օ

## (4)Mon-2020
Table 6.4.4 Result of Inland Aquatic Environment Monitoring
Duration: | 2020.5-2020.10
Country: | Mongolia
Lake/Stream: | Terelj River
Mandatory Parameters: 4 times/year
Site | Sampling | Temp. | pH | EC | Alkalinity | SO42- | NO3- | Cl- | NH4+ | Na+ | K+ | Ca2+ | Mg2+
| Date | (oC) |  | (mS/m) | (meq/L) | (mg/L) | (mg/L) | (mg/L) | (mg/L) | (mg/L) | (mg/L) | (mg/L) | (mg/L)
Terelj River | 2020-05-13 | 25 | 6.69 | 5.4 | 0.342 | 4.84 | 1.08 | 0.61 | 0.01 | 1.93 | 0.49 | 8 | 0.93
| 2020-06-10 | 25 | 6.83 | 5.13 | 0.362 | 4.59 | 0.8 | 0.41 | 0.003 | 2.39 | 0.47 | 7.51 | 0.84
| 2020-07-01 | 25 | 6.9 | 4.74 | 0.322 | 2.89 | 0.63 | 0.23 | 0.004 | 1.79 | 0.45 | 7.04 | 0.78
| 2020-08-05 | 25 | 5.73 | 3.87 | 0.281 | 2.22 | 0.05 | 0.2 | 0.004 | 1.58 | 0.61 | 6.2 | 0.69
| 2020-09-02 | 25 | 6.3 | 5.33 | 0.342 | 5.76 | 0.69 | 0.22 | 0.004 | 2.79 | 0.47 | 7 | 0.78
| 2020-10-08 | 25 | 6.46 | 5.62 | 0.362 | 4.95 | 0.69 | 0.29 | 0.002 | 2.59 | 0.43 | 7.96 | 0.9
| mean*1 | 25 | 6.2746 | 5.015 | 0.33517 | 4.2083 | 0.65667 | 0.32667 | 0.0045 | 2.1783 | 0.48667 | 7.285 | 0.82
Mandatory Parameters : Once/year
Site | Sampling | PO43- | NO2-
| Date | (mg/L) | (mg/L)
Terelj River | 2020-05-13 | - | -
| 2020-06-10 | - | -
| 2020-07-01 | - | -
| 2020-08-05 | - | -
| 2020-09-02 | - | -
| 2020-10-08 | - | -
| mean*1 | - | -
note
- : Items were not analyzed.
*1: Less than determination limit.
*2: Mean of pH takes an average of hydrogen ion.
|  | Anion | Cation | R1 | Judge |  | Λcalc | R2 | Judge
Terelj River | 2020-05-13 | 477.3942 | 572.9219 | 9.0951 | × |  | 5.9027 | 4.4473 | Օ
| 2020-06-10 | 482.032 | 560.1224 | 7.4932 | Օ |  | 5.7807 | 5.9637 | Օ
| 2020-07-01 | 398.8184 | 505.1587 | 11.7636 | × |  | 4.9598 | 2.2656 | Օ
| 2020-08-05 | 333.6692 | 452.535 | 15.119 | × |  | 4.3473 | 5.8085 | Օ
| 2020-09-02 | 479.2582 | 547.5466 | 6.6506 | Օ |  | 5.7544 | 3.8291 | Օ
| 2020-10-08 | 484.3684 | 595.3315 | 10.2772 | × |  | 6.0053 | 3.3146 | Օ

## (5)Phi-2020
Table 6.4.5 Result of Inland Aquatic Environment Monitoring
Duration: | 2020.2-2020.12
Country: | Philippines
Lake/Stream: | (See below)
Mandatory Parameters: 4 times/year
Site | Sampling | Temp. | pH | EC | Alkalinity | SO42- | NO3- | Cl- | NH4+ | Na+ | K+ | Ca2+ | Mg2+
| Date | (oC) |  | (mS/m) | (meq/L) | (mg/L) | (mg/L) | (mg/L) | (mg/L) | (mg/L) | (mg/L) | (mg/L) | (mg/L)
Ambulalakaw Lake | - | - | - | - | - | - | - | - | - | - | - | - | -
| - | - | - | - | - | - | - | - | - | - | - | - | -
| - | - | - | - | - | - | - | - | - | - | - | - | -
| - | - | - | - | - | - | - | - | - | - | - | - | -
| mean*1 | - | - | - | - | - | - | - | - | - | - | - | -
Pandin Lake | 2020-02-13 | 25.4 | 8.3 | 18.05 | 1.91 | 0.88 | 0 | 3.9 | 0 | 8.51 | 4 | 13.6 | 7.45
| 2020-09-03 | 30.4 | 8.68 | 20.76 | 2.04 | 0.903 | 0 | 3.48 | 0 | 8.06 | 2.92 | 18.2 | 8.1289
| 2020-12-07 | 26.6 | 8.1 | 16.88 | 1.74 | 1.04 | 0 | 3.49 | 0.212 | 8.13 | 4.5 | 13 | 7.49
| mean*1 | - | 8.2997 | 18.5633 | 1.8967 | 0.941 | 0 | 3.6233 | 0.070667 | 8.2333 | 3.8067 | 14.9333 | 7.6896
|  | Mandatory Parameters: Once/year |  |  | Optional Parameters
Site | Sampling | Transparency | PO43- | NO2- | DO
| Date | (m) | (mg/L) | (mg/L) | (mg/L)
Ambulalakaw Lake | - | - | - | - | -
| - | - | - | - | -
| - | - | - | - | -
| - | - | - | - | -
| mean*1 | - | - | - | -
Pandin Lake | 2020-02-13 |  | 0 | 0 | -
| 2020-09-03 |  | 2.92 | 0.113 | -
| 2020-12-07 |  | 0 | 0 | -
| mean*1 | - | 0.97333 | 0.037667 | -
note
- : Items were not analyzed.
*1: Mean of pH takes an average of hydrogen ion.
|  | Anion | Cation | R1 | Judge |  | Λcalc | R2 | Judge
Ambulalakaw Lake | - | - | - | - | - |  | - | - | -
| - | - | - | - | - |  | - | - | -
| - | - | - | - | - |  | - | - | -
| - | - | - | - | - |  | - | - | -
Pandin Lake | 2020-02-13 | 2038.336 | 1763.7749 | -7.2213 | Օ |  | 19.4159 | 3.6456 | Օ
| 2020-09-03 | 2251.6531 | 2001.9474 | -5.8705 | Օ |  | 21.9309 | 2.7427 | Օ
| 2020-12-07 | 1860.1017 | 1745.1377 | -3.1888 | Օ |  | 18.5339 | 4.6703 | Օ
note
# Concerning "×" judging, it was not able to specify the main reasons.

## (6)Rus-2020
Table 6.4.6 Result of Inland Aquatic Environment Monitoring
Duration: | 2020.2-2020.11
Country: | Russia
Lake/Stream: | (See below)
Mandatory Parameters: 4 times/year
Site | Sampling | Temp. | pH | EC | Alkalinity | SO42- | NO3- | Cl- | NH4+ | Na+ | K+ | Ca2+ | Mg2+
| Date | (oC) |  | (mS/m) | (meq/L) | (mg/L) | (mg/L) | (mg/L) | (mg/L) | (mg/L) | (mg/L) | (mg/L) | (mg/L)
Pereemnaya River | 2020-03-03 | 0.2 | 6.74 | 5.125 | 0.15483 | 11.9967 | 0.805 | 0.16667 | 0.015333 | 1.2567 | 0.66833 | 5.3133 | 0.91167
| 2020-05-21 | 5.3 | 6.6033 | 3.6443 | 0.105 | 8.0983 | 0.68167 | 0.105 | 0.0005 | 0.70833 | 0.49833 | 3.6717 | 0.69333
| 2020-07-14 | 15.2 | 7.0617 | 5.8583 | 0.108 | 15.25 | 0.38833 | 0.10333 | 0.0015 | 1.0933 | 0.82 | 5.4333 | 1.1817
| 2020-09-23 | 8.4 | 6.9633 | 4.695 | 0.104 | 12.65 | 0.40167 | 0.13167 | 0.0025 | 0.99667 | 0.795 | 4.3917 | 0.97667
| mean*1 | 7.275 | 6.8049 | 4.8307 | 0.11796 | 11.9987 | 0.56917 | 0.12667 | 0.0049583 | 1.0137 | 0.69542 | 4.7025 | 0.94083
Komarovka River | 2020-02-15 | 0.1 | 6.705 | 8.5533 | 0.31233 | 12.5333 | 4.1633 | 3.3833 | 0.15283 | 4.3833 | 0.76667 | 9.4667 | 2.1333
| 2020-04-13 | 6 | 6.7017 | 8.4633 | 0.40133 | 11.2167 | 1.77 | 2.85 | 0.28067 | 4.0833 | 1.5333 | 8.3 | 2.8
| 2020-06-15 | 13.95 | 6.8783 | 8.6783 | 0.40183 | 12.95 | 1.585 | 2.6167 | 0.40833 | 4.6833 | 2 | 9.5 | 2.0167
| 2020-09-14 | 15.9667 | 6.7333 | 8.66 | 0.58783 | 6.3167 | 1.0777 | 2.5167 | 0.23233 | 4.6833 | 2.1833 | 10.55 | 1.7
| 2020-11-10 | 2.3 | 6.8683 | 8.6117 | 0.4245 | 12.1167 | 1.5033 | 2.9833 | 0.11083 | 4.0333 | 1.1167 | 10.2667 | 2.6167
| mean*1 | 7.6633 | 6.7703 | 8.5933 | 0.42557 | 11.0267 | 2.0199 | 2.87 | 0.237 | 4.3733 | 1.52 | 9.6167 | 2.2533
|  | Mandatory Parameters: Once/year |  |  |  |  | Optional Parameters
Site | Sampling | Transparency | Water color | COD | NO2- | PO43- | Si | O2 | TP | Fe
| Date | (m) |  | (mg/L) | (mg/L) | (mg/L) | (mg/L) | (mg/L) | (mg/L) | (mg/L)
Pereemnaya River | 2020-03-03 | - | colorless | 0.30833 | 0.0023333 | 0.0043333 | 2.065 | 13.0767 | 0.0046667 | -
| 2020-05-21 | - | colorless | 1.0367 | 0.00083333 | 0.0046667 | 2.095 | 11.4317 | 0.005 | -
| 2020-07-14 | - | colorless | 0.61667 | 0.0018333 | 0.0048333 | 2.7783 | 9.6633 | 0.0035 | -
| 2020-09-23 | - | colorless | 2.0917 | 0.003 | 0.0061667 | 2.5017 | 10.42 | 0.0045 | -
| mean*1 | - | - | 1.0133 | 0.002 | 0.005 | 2.36 | 11.1479 | 0.0044167 | -
Komarovka River | 2020-02-15 | - | colorless | 2.4283 | 0.025833 | 0.001 | 5.3833 | 13.05 | - | 0.13833
| 2020-04-13 | - | colorless | 4.7567 | 0.010333 | 0.006 | 5.3833 | 12.3667 | - | 0.515
| 2020-06-15 | - | colorless | 4.755 | 0.01 | 0.014167 | 5.2167 | 10.2033 | - | 0.19167
| 2020-09-14 | - | colorless | 4.3967 | 0.01 | 0.0056667 | 5.1017 | 9.895 | - | 0.67167
| 2020-11-10 | - | colorless | 4.7967 | 0.0795 | 0.004 | 5.2667 | 12.25 | - | 0.21167
| mean*1 | - | - | 4.2267 | 0.027133 | 0.0061667 | 5.2703 | 11.553 | - | 0.34567
note
- : Items were not analyzed.
*1: Mean of pH takes an average of hydrogen ion.
|  | Anion | Cation | R1 | Judge |  | Λcalc | R2 | Judge
Pereemnaya River | 2020-03-03 | 422.4786 | 412.8953 | -1.1472 | Օ |  | 5.2144 | 0.86486 | Օ
| 2020-05-21 | 287.7302 | 284.067 | -0.64064 | Օ |  | 3.575 | -0.96076 | Օ
| 2020-07-14 | 434.8797 | 436.9996 | 0.24314 | Օ |  | 5.6244 | -2.0376 | Օ
| 2020-09-23 | 377.8286 | 363.3951 | -1.9473 | Օ |  | 4.7563 | 0.64885 | Օ
Komarovka River | 2020-02-15 | 736.4537 | 866.7668 | 8.1282 | × |  | 9.6184 | 5.8613 | Օ
| 2020-04-13 | 744.2207 | 877.0207 | 8.1913 | × |  | 9.4781 | 5.6558 | Օ
| 2020-06-15 | 771.4946 | 917.5261 | 8.6459 | × |  | 9.9821 | 6.9866 | Օ
| 2020-09-14 | 808.1156 | 938.8648 | 7.4843 | Օ |  | 9.7621 | 5.9827 | Օ
| 2020-11-10 | 787.0266 | 937.7721 | 8.7399 | × |  | 10.0852 | 7.8814 | Օ

## (7)Thai-2020
Table 6.4.7 Result of Inland Aquatic Environment Monitoring
Duration: | 2020.2-2020.8
Country: | Thailand
Lake/Stream: | Vajiralongkorn Dam&Resovior
Mandatory Parameters : 4 times/year
Site | Sampling | Temp. | pH | EC | Alkalinity | SO42- | NO3- | Cl- | NH4+ | Na+ | K+ | Ca2+ | Mg2+
| Date | (oC) |  | (mS/m) | (meq/L) | (mg/L) | (mg/L) | (mg/L) | (mg/L) | (mg/L) | (mg/L) | (mg/L) | (mg/L)
Station1 | 2020-02-13 | 29.7 | 8.3 | 11.76 | 1.05 | 0.945 | 0.1 | 0.915 | 0.01 | 1.15 | 0.98 | 16.35 | 3.415
(Ban Pong Chang) | 2020-08-13 | 30.9 | 8.6 | 12.32 | 1.09 | 1.54 | 0.1 | 1.345 | 0.01 | 1.34 | 0.99 | 16.4 | 3.175
| mean*1 | 30.3 | 8.4246 | 12.04 | 1.07 | 1.2425 | 0.1 | 1.13 | 0.01 | 1.245 | 0.985 | 16.375 | 3.295
Station2 | 2020-02-13 | 29.6 | 8.6 | 11.54 | 1.015 | 1.19 | 0.1 | 0.925 | 0.01 | 1.16 | 1.01 | 16.65 | 2.875
(Ban Pang Pueng) | 2020-08-13 | 30.4 | 8.8 | 12.17 | 1.075 | 1.305 | 0.1 | 1.01 | 0.01 | 1.23 | 0.96 | 17.05 | 2.835
| mean*1 | 30 | 8.6886 | 11.855 | 1.045 | 1.2475 | 0.1 | 0.9675 | 0.01 | 1.195 | 0.985 | 16.85 | 2.855
Mandatory Parameters : Once/year
Site | Sampling | Transparency | Water color | PO43- | NO2- | COD
| Date | (m) |  | (mg/L) | (mg/L) | (mg/L)
Station1 | 2020-02-13 | 4 | light green | 0.01 | - | -
(Ban Pong Chang) | 2020-08-13 | 4 | light green | 0.01 | - | -
| mean*1 | 4 | - | 0.01 | - | -
Station2 | 2020-02-13 | 4.5 | light green | 0.01 | - | -
(Ban Pang Pueng) | 2020-08-13 | 4 | light green | 0.01 | - | -
| mean*1 | 4.25 | - | 0.01 | - | -
note
- : Items were not analyzed.
*1: Less than determination limit.
*2: Mean of pH takes an average of hydrogen ion.
| Date | Anion | Cation | R1 | Judge |  | Λcalc | R2 | Judge
Station1 | 2020-02-13 | 1097.4147 | 1172.3521 | 3.3015 | Օ |  | 11.8554 | 0.40394 | Օ
(Ban Pong Chang) | 2020-08-13 | 1161.9326 | 1163.628 | 0.072904 | Օ |  | 12.178 | -0.57978 | Օ
Station2 | 2020-02-13 | 1067.7978 | 1144.114 | 3.4502 | Օ |  | 11.6032 | 0.27291 | Օ
(Ban Pang Pueng) | 2020-08-13 | 1132.5898 | 1162.5497 | 1.3054 | Օ |  | 12.0153 | -0.63981 | Օ

## (8)Viet-2020
Table 6.4.8 Result of Inland Aquatic Environment Monitoring
Duration: | 2020.3-2020.12
Country: | Vietnam
Lake/Stream: | Hoa Binh Reservoir
Mandatory Parameters: 4 times/year
Site | Sampling | Temp. | pH | EC | Alkalinity | SO42- | NO3- | Cl- | NH4+ | Na+ | K+ | Ca2+ | Mg2+
| Date | (oC) |  | (mS/m) | (meq/L) | (mg/L) | (mg/L) | (mg/L) | (mg/L) | (mg/L) | (mg/L) | (mg/L) | (mg/L)
Hoa Binh Reservoir | 2020-03-15 | 23.1 | 7.6 | 16.5 | 1.34 | 4.96 | 0.99 | 2.28 | 0.03 | 2.69 | 1.21 | 22.85 | 2.55
| 2020-06-15 | 31.3 | 7.7 | 15.1 | 1.26 | 3.95 | 0.82 | 2.16 | 0.032 | 2.33 | 1.09 | 21.68 | 2.16
| 2020-09-15 | 29.2 | 7.8 | 16.9 | 1.37 | 4.62 | 1.89 | 3.29 | 0.042 | 3.69 | 2.36 | 23.12 | 2.85
| 2020-12-15 | 24.6 | 7.76 | 18.3 | 1.45 | 5.05 | 2.36 | 4.26 | 0.046 | 4.12 | 2.69 | 24.32 | 3.29
| mean*1 | 27.05 | 7.7083 | 16.7 | 1.355 | 4.645 | 1.515 | 2.9975 | 0.0375 | 3.2075 | 1.8375 | 22.9925 | 2.7125
Mandatory Parameters: Once/year
Site | Sampling | Transparency | Water Color | F- | PO43- | NO2- | COD
| Date | (m) | (PtCo unit) | (mg/L) | (mg/L) | (mg/L) | (mg/L)
Hoa Binh Reservoir | 2020-03-15 | 1.2 | - | 0.025 | 0.093 | 0.017 | 4.6
| 2020-06-15 | 1.2 | - | 0.023 | 0.075 | 0.015 | 4.1
| 2020-09-15 | 1.2 | - | 0.027 | 0.103 | 0.02 | 4.3
| 2020-12-15 | 1.2 | 16 | 0.026 | 0.089 | 0.019 | 3.9
| mean*1 | 1.2 | - | 0.02525 | 0.09 | 0.01775 | 4.225
note
- : Items were not analyzed.
*1 : Mean of pH takes an average of hydrogen ion.
|  | Anion | Cation | R1 | Judge |  | Λcalc | R2 | Judge
Hoa Binh Reservoir | 2020-03-15 | 1526.8568 | 1499.5653 | -0.90178 | Օ |  | 16.18 | -0.97934 | Օ
| 2020-06-15 | 1419.0898 | 1390.4873 | -1.018 | Օ |  | 14.9856 | -0.38023 | Օ
| 2020-09-15 | 1593.1636 | 1611.2742 | 0.56517 | Օ |  | 17.2314 | 0.97082 | Օ
| 2020-12-15 | 1716.5943 | 1734.7056 | 0.52477 | Օ |  | 18.6271 | 0.88582 | Օ

## Summary-2020
Table 6.4.9 Summary of Inland Aquatic Environment Monitoring
Mandatory Parameters : 4 times/year
Country | Location | Site | pH | EC | Alkalinity | Gran's ANC | SO42- | NO3- | Cl- | NH4+ | Na+ | K+ | Ca2+ | Mg2+
|  |  |  | (mS/m) | (meq/L) | (meq/L) | (mg/L) | (mg/L) | (mg/L) | (mg/L) | (mg/L) | (mg/L) | (mg/L) | (mg/L)
Cambodia | Kampong Speu province | Sras Srang Lake | - | - | - | - | - | - | - | - | - | - | - | -
China | Chongqing | Jinyunshan Lake | 6.6119 | 9.975 | 0.1465 | - | 24.03 | 9.995 | 1.7525 | 0.01 | 2.1175 | 2.0075 | 9.3 | 3.2625
| Xiamen | Xiaoping Dam | 7.3557 | 5.905 | 0.2815 | - | 2.205 | 2.455 | 2.4825 | 0.03 | 4.215 | 2.66 | 3.6175 | 0.6575
| Xi'an | Jiwozi River | 7.1316 | 5.4025 | 0.3525 | - | 5.5201 | 0.74602 | 0.743 | 0 | 1.6893 | 0.72713 | 7.4697 | 1.1303
| Zhuhai | Zhuxiandong Stream | 7.2301 | 7.34 | 0.448 | - | 1.8525 | 1.83 | 5.39 | 0 | 7.79 | 1.26 | 4.465 | 1.645
Indonesia | Bandung | Patengang Lake | - | - | - | - | - | - | - | - | - | - | - | -
| Sukabumi, West Java | Gunung Lake | - | - | - | - | - | - | - | - | - | - | - | -
Japan | Gifu pref. | Ijira Lake (Center, surface) | 6.9939 | 3.6425 | 0.16275 | 0.15063 | 4.5613 | 0.845 | 1.7325 | <0.01*1 | 1.8962 | 0.2375 | 2.7175 | 1.1338
| Nagano pref. | Futago-ike Lake(Oike)*3 (Center, surface) | 6.9838 | 1.7717 | 0.12133 | 0.10567 | 1.0883 | 0.73833 | 0.32333 | <0.02*1 | 1.0683 | 0.27 | 1.93 | 0.18667
|  | Futago-ike Lake(Meike)*3 (Center, surface) | 6.111 | 0.61833 | 0.033167 | 0.017333 | 0.82 | 0.075 | 0.305 | <0.02*1 | 0.39667 | 0.225 | 0.42833 | 0.09
Lao PDR | Vientiane province | Nam Houm Lake | - | - | - | - | - | - | - | - | - | - | - | -
Mongolia | Terelj | Terelj River*6 | 6.2746 | 5.015 | 0.33517 | - | 4.2083 | 0.65667 | 0.32667 | 0.0045 | 2.1783 | 0.48667 | 7.285 | 0.82
Philippines | San Pablo City | Pandin Lake | 8.2997 | 18.5633 | 1.8967 | - | 0.941 | 0 | 3.6233 | 0.070667 | 8.2333 | 3.8067 | 14.9333 | 7.6896
| Benguet | Ambulalakaw Lake | - | - | - | - | - | - | - | - | - | - | - | -
Russia | Southern Baikal | Pereemnaya River | 6.8049 | 4.8307 | 0.11796 | - | 11.9987 | 0.56917 | 0.12667 | 0.0049583 | 1.0137 | 0.69542 | 4.7025 | 0.94083
| Primorskaya | Komarovka River*5 | 6.7703 | 8.5933 | 0.42557 | - | 11.0267 | 2.0199 | 2.87 | 0.237 | 4.3733 | 1.52 | 9.6167 | 2.2533
Thailand | Kanchanaburi Province | Vajiralongkorn Dam*2 (Ban Pong Chang) | 8.4246 | 12.04 | 1.07 | - | 1.2425 | 0.1 | 1.13 | 0.01 | 1.245 | 0.985 | 16.375 | 3.295
|  | Vajiralongkorn Dam*2 (Ban Pang Pueng) | 8.6886 | 11.855 | 1.045 | - | 1.2475 | 0.1 | 0.9675 | 0.01 | 1.195 | 0.985 | 16.85 | 2.855
Vietnam | Hoa Binh Province | Hoa Binh Reservoir | 7.7083 | 16.7 | 1.355 | - | 4.645 | 1.515 | 2.9975 | 0.0375 | 3.2075 | 1.8375 | 22.9925 | 2.7125
Mandatory Parameters : Once/year
Country | Location | Site | Transparency | PO43- | NO2- | DOC | COD
|  |  | (m) | (mg/L) | (mg/L) | (mg/L) | (mg/L)
Cambodia | Kampong Speu province | Sras Srang Lake | - | - | - | - | -
China | Chongqing | Jinyunshan Lake | 2.4*4 | 0 | 0 | - | 4
| Xiamen | Xiaoping Dam*7 | 1.1*4 | 0.021 | 0.05175 | - | 2.015
| Xi'an | Jiwozi River | - | <0.01*1 | <0.003*1 | - | <5*1
| Zhuhai | Zhuxiandong Stream | - | 0.02 | 0.004 | - | 1.74
Indonesia | Bandung | Patengang Lake | - | - | - | - | -
| Sukabumi, West Java | Gunung Lake | - | - | - | - | -
Japan | Gifu pref. | Ijira Lake*7 (Center, surface) | 2.2*4 | 0.03 | <0.01*1 | 0.9 | -
| Nagano pref. | Futago Lake(Oike)*3 (Center, surface) | 9.0167 | <0.01*1 | <0.01*1 | 0.96883 | 1.5455
|  | Futago Lake(Meike)*3 (Center, surface) | 3.6 | <0.01*1 | <0.01*1 | 1.57 | 2.6755
Lao PDR | Vientiane province | Nam Houm Lake | - | - | - | - | -
Mongolia | Terelj | Terelj River | - | - | - | - | -
Philippines | San Pablo City | Pandin Lake*3 | - | 0.97333 | 0.037667 | - | -
| Benguet | Ambulalakaw Lake | - | - | - | - | -
Russia | Southern Baikal | Pereemnaya River *4 | - | 0.005 | 0.002 | - | 1.0133
| Primorskaya | Komarovka River*5 | - | 0.0061667 | 0.027133 | - | 4.2267
Thailand | Kanchanaburi Province | Vajiralongkorn Dam*2 (Ban Pong Chang) | 4 | 0.01 | - | - | -
|  | Vajiralongkorn Dam*2 (Ban Pang Pueng) | 4.25 | 0.01 | - | - | -
Vietnam | Hoa Binh Province | Hoa Binh Reservoir*4 | 1.2 | 0.09 | 0.01775 | - | 4.225
note
- : Items were not analyzed.
*1: Less than determination/detection limit.
*2: Surveyed twice a year.
*3: Surveyed 3 times a year.
*4: Surveyed 4 times a year.
*5: Surveyed 5 times a year.
*6: Surveyed 6 times a year.
*7: NO2- was surveyed 4 times a year.