## stream_water_chemistry_IJR
RW1
Collection date |  |  | alkalinity | [13 empty] | Water level, m
| pH | EC | pH4.8 | Gran's ANC | SO42− | NO3− | Cl− | Na+ | Ca2+ | Mg2+ | K+ | NH4+*1 | H+ | Al | TOC | SiO2
|  | mS m−1 | µmolc L−1 | [10 empty] | mg L-1 | mg-C L−1 | mg-SiO2 L−1
2019-11-15 | 7 | 4.18 | 150 | 148 | 131.2 | 21.4 | 50.9 | 86.5 | 112.9 | 112.5 | 6.56 | < 3.0 | 0.1 | <0.02 | 0.57 | 8.6537 | 0.214
2019-11-29 | 6.81 | 4.32 | 154 | 157 | 161.4 | 20.2 | 56.3 | 101.1 | 126.3 | 131.3 | 6.5 | < 3.0 | 0.15 | <0.02 | 0.37 | 5.4908 | 0.215
2019-12-16 | 6.84 | 4.5 | 152 | 140 | 158.8 | 21 | 52.7 | 89.2 | 116.8 | 117.7 | 5.75 | < 3.0 | 0.14 | <0.02 | 0.38 | 8.18 | 0.202
2019-12-25 | 6.77 | 4.57 | 152 | 141 | 178.4 | 23.1 | 57.7 | 104.9 | 132 | 139.6 | 6.51 | < 3.0 | 0.17 | <0.02 | 0.22 | 8.1399 | 0.201
2020-01-15 | 6.9 | 4.48 | 144 | 132 | 158.3 | 31.6 | 52.6 | 99.1 | 130.5 | 136.9 | 5.58 | < 3.0 | 0.13 | <0.02 | 0.29 | 7.7546 | 0.212
2020-01-29 | 6.79 | 4.62 | 152 | 138 | 181.3 | 25 | 56 | 100.3 | 128.1 | 127.9 | 5.6 | < 3.0 | 0.16 | <0.02 | 0.22 | 7.6583 | 0.197
2020-02-14 | 6.89 | 4.7 | 148 | 127 | 174 | 40.5 | 58.2 | 96.7 | 158.1 | 132.4 | 5.85 | < 3.0 | 0.13 | <0.02 | 0.38 | 7.1917 | 0.213
2020-02-28 | 6.87 | 4.45 | 150 | 144 | 170.5 | 27.7 | 56.6 | 94.4 | 155.9 | 126.4 | 5.39 | < 3.0 | 0.13 | <0.02 | 0.31 | 6.7218 | 0.20903
2020-03-16 | 6.99 | 4.05 | 138 | 141 | 143.1 | 26.9 | 55.1 | 85.9 | 130.8 | 111.4 | 5.03 | < 3.0 | 0.1 | <0.02 | 0.23 | 7.57 | 0.245
2020-03-26 | 6.95 | 4.29 | 156 | 142 | 117 | 12.3 | 58.5 | 103.4 | 101.1 | 115.2 | 5.69 | < 3.0 | 0.11 | <0.02 | 0.2 | 7.57 | 0.225
2020-04-15 | 7.07 | 4.24 | 154 | 141 | 154.2 | 20.6 | 54.9 | 91.1 | 188.9 | 102.1 | 6.06 | < 3.0 | 0.09 | <0.02 | 0.41 | 7.21 | 0.219
2020-04-27 | 7.02 | 3.79 | 140 | 135 | 117.4 | 16.2 | 51 | 84.8 | 173 | 94 | 5.67 | < 3.0 | 0.1 | <0.02 | 0.36 | 7.88 | 0.266
2020-05-15 | 6.95 | 4.37 | 173 | 161 | 143.5 | 19.6 | 53 | 96.4 | 196 | 105.6 | 6.85 | < 3.0 | 0.11 | <0.02 | 0.65 | 8.11 | 0.232
2020-05-29 | 6.82 | 4.09 | 169 | 153 | 144 | 21.6 | 55 | 92.4 | 192.4 | 102.8 | 6.36 | < 3.0 | 0.15 | <0.02 | 0.58 | 8.42 | 0.23604
2020-06-15 | 6.93 | 3.2 | 116 | 112 | 96.3 | 33 | 51.9 | 73.3 | 92.1 | 92.3 | 6.47 | < 3.0 | 0.12 | <0.02 | 0.49 | 7.49 | 0.446
2020-06-30 | 6.96 | 3.22 | 120 | 118 | 102.2 | 34.3 | 40.3 | 70.6 | 94.1 | 93.9 | 6.34 | < 3.0 | 0.11 | <0.02 | 1.25 | 6.71 | 0.442
2020-07-15 | 6.9 | 2.79 | 104 | 94 | 83.7 | 19.7 | 50.6 | 72.8 | 79.6 | 78.7 | 6.12 | < 3.0 | 0.13 | <0.02 | 0.36 | 7.72 | 0.49
2020-07-30 | 6.92 | 3.2 | 128 | 119 | 97.4 | 19.1 | 51.5 | 79.3 | 110.1 | 71 | 7.51 | < 3.0 | 0.12 | <0.02 | 0.46 | 8.27 | 0.395
2020-08-13 | 6.85 | 3.7 | 154 | 137 | 117.9 | 18.2 | 53.4 | 89.6 | 138.3 | 80.8 | 9.1 | < 3.0 | 0.14 | <0.02 | 0.63 | 8.89 | 0.269
2020-08-31 | 6.75 | 4.08 | 150 | 135 | 120.7 | 54.5 | 46.9 | 85.6 | 133.1 | 111.3 | 7.34 | < 3.0 | 0.18 | <0.02 | 0.65 | 8.66 | 0.308
2020-09-15 | 6.99 | 3.64 | 144 | 127 | 113.1 | 22.7 | 51.7 | 83.2 | 125.4 | 102.2 | 6.75 | < 3.0 | 0.1 | <0.02 | 0.53 | 8.74 | 0.293
2020-09-30 | 6.85 | 3.84 | 150 | 140 | 123.5 | 25.8 | 52 | 87.6 | 131.4 | 107.6 | 6.14 | < 3.0 | 0.14 | <0.02 | 0.67 | 8.78 | 0.278
2020-10-15 | 6.87 | 3.95 | 154 | 147 | 128.5 | 29.5 | 51.1 | 88.7 | 135.1 | 110.6 | 6.55 | < 3.0 | 0.13 | <0.02 | 0.38 | 9.26 | 0.273
2020-10-30 | 6.83 | 3.93 | 146 | 145 | 132.6 | 26.9 | 52.2 | 86.8 | 131.8 | 103.2 | 5.38 | < 3.0 | 0.15 | <0.02 | 0.39 | 8.9 | 0.271
Note. The water year was difined as the period from November to October in the following year. *1, The data was processed according to the determination limit decided by the data quality objectives (DQO) of EANET.

## chemical_discharge_IJR
Periodic chemical discharge
Start date | End date | pH4.8 | Gran's ANC | SO42− | NO3− | Cl− | Na+ | Ca2+ | Mg2+ | K+ | NH4+ | H+ | Al | TOC | SiO2 | Periodic discharge,
|  | kmolc ha−1 | [10 empty] | mg L-1 | kg-C ha−1 | kg-SiO2 ha−1 | mm
2019-10-29 | 2019-11-15 | 0.0857 | 0.082202 | 0.071038 | 0.014837 | 0.029121 | 0.051099 | 0.066316 | 0.06652 | 0.0040839 | ND | 6.9959e-05 | ND | 0.32648 | 5.0801 | 58.2995
2019-11-15 | 2019-11-29 | 0.063715 | 0.063925 | 0.061326 | 0.0087189 | 0.022468 | 0.039319 | 0.050134 | 0.051098 | 0.0027372 | ND | 5.2398e-05 | ND | 0.19701 | 2.9645 | 41.918
2019-11-29 | 2019-12-16 | 0.05103 | 0.04953 | 0.053399 | 0.0068708 | 0.018178 | 0.031736 | 0.040541 | 0.041525 | 0.0020429 | ND | 4.8362e-05 | ND | 0.12507 | 2.2798 | 33.3532
2019-12-16 | 2019-12-25 | 0.027684 | 0.02559 | 0.030707 | 0.004016 | 0.010054 | 0.017676 | 0.022657 | 0.023431 | 0.0011165 | ND | 2.823e-05 | ND | 0.05464 | 1.4862 | 18.2132
2019-12-25 | 2020-01-15 | 0.07627 | 0.070344 | 0.086757 | 0.014094 | 0.028421 | 0.052564 | 0.067638 | 0.071245 | 0.0031152 | ND | 7.7301e-05 | ND | 0.13141 | 4.0955 | 51.5337
2020-01-15 | 2020-01-29 | 0.040852 | 0.037264 | 0.04687 | 0.0078116 | 0.014988 | 0.02752 | 0.035691 | 0.036546 | 0.001543 | ND | 4.0024e-05 | ND | 0.070388 | 2.1272 | 27.6029
2020-01-29 | 2020-02-14 | 0.061386 | 0.054225 | 0.072702 | 0.013403 | 0.023368 | 0.04031 | 0.058563 | 0.053263 | 0.0023429 | ND | 5.934e-05 | ND | 0.12277 | 3.0386 | 40.9242
2020-02-14 | 2020-02-28 | 0.057319 | 0.052125 | 0.066263 | 0.013118 | 0.022081 | 0.036757 | 0.060396 | 0.049779 | 0.002162 | ND | 5.001e-05 | ND | 0.13272 | 2.6762 | 38.469
2020-02-28 | 2020-03-16 | 0.074484 | 0.073708 | 0.081105 | 0.014121 | 0.028888 | 0.04663 | 0.074148 | 0.061501 | 0.0026949 | ND | 5.9484e-05 | ND | 0.13966 | 3.6962 | 51.7249
2020-03-16 | 2020-03-26 | 0.037095 | 0.035707 | 0.032818 | 0.004946 | 0.014333 | 0.023885 | 0.02926 | 0.028591 | 0.0013526 | ND | 2.6497e-05 | ND | 0.054255 | 1.9103 | 25.2348
2020-03-26 | 2020-04-15 | 0.061413 | 0.056064 | 0.053726 | 0.0065177 | 0.022465 | 0.038532 | 0.057451 | 0.043049 | 0.0023278 | ND | 3.9621e-05 | ND | 0.12084 | 2.928 | 39.6213
2020-04-15 | 2020-04-27 | 0.077602 | 0.072851 | 0.071689 | 0.0097134 | 0.027952 | 0.046429 | 0.095524 | 0.051761 | 0.0030962 | ND | 5.0151e-05 | ND | 0.20324 | 3.983 | 52.7903
2020-04-27 | 2020-05-15 | 0.095337 | 0.090159 | 0.079468 | 0.010904 | 0.031678 | 0.055192 | 0.11239 | 0.060796 | 0.0038135 | ND | 6.3964e-05 | ND | 0.30764 | 4.8704 | 60.9183
2020-05-15 | 2020-05-29 | 0.089517 | 0.082188 | 0.075252 | 0.010784 | 0.028269 | 0.049418 | 0.10166 | 0.054548 | 0.0034577 | ND | 6.8054e-05 | ND | 0.32195 | 4.3267 | 52.3491
2020-05-29 | 2020-06-15 | 0.25333 | 0.23555 | 0.2136 | 0.048533 | 0.095022 | 0.14729 | 0.25289 | 0.17342 | 0.011404 | ND | 0.00024 | ND | 0.95111 | 14.1422 | 177.777
2020-06-15 | 2020-06-30 | 0.28118 | 0.27403 | 0.2365 | 0.080183 | 0.10985 | 0.17145 | 0.22184 | 0.22184 | 0.015262 | ND | 0.00027403 | ND | 2.0731 | 16.9183 | 238.2854
2020-06-30 | 2020-07-15 | 1.0885 | 1.0302 | 0.90337 | 0.26241 | 0.44172 | 0.69684 | 0.84408 | 0.83874 | 0.060548 | ND | 0.0011663 | ND | 7.8237 | 70.1215 | 971.8854
2020-07-15 | 2020-07-30 | 0.59267 | 0.54413 | 0.46264 | 0.099119 | 0.26083 | 0.38856 | 0.48461 | 0.38242 | 0.034819 | ND | 0.00063865 | ND | 2.0948 | 40.8481 | 510.9208
2020-07-30 | 2020-08-13 | 0.23164 | 0.21028 | 0.17685 | 0.030639 | 0.086167 | 0.13874 | 0.20404 | 0.12469 | 0.013644 | ND | 0.00021357 | ND | 0.89535 | 14.0956 | 164.2843
2020-08-13 | 2020-08-31 | 0.19448 | 0.17401 | 0.15264 | 0.046509 | 0.064165 | 0.11208 | 0.17362 | 0.12289 | 0.010517 | ND | 0.00020471 | ND | 0.81886 | 11.2273 | 127.9467
2020-08-31 | 2020-09-15 | 0.31731 | 0.28278 | 0.25234 | 0.083322 | 0.10642 | 0.18219 | 0.279 | 0.23043 | 0.015207 | ND | 0.0003022 | ND | 1.2736 | 18.7798 | 215.8602
2020-09-15 | 2020-09-30 | 0.17643 | 0.16023 | 0.14199 | 0.029105 | 0.062231 | 0.1025 | 0.15411 | 0.1259 | 0.0077354 | ND | 0.00014403 | ND | 0.72013 | 10.5139 | 120.0215
2020-09-30 | 2020-10-15 | 0.15605 | 0.14732 | 0.12935 | 0.028386 | 0.052922 | 0.090496 | 0.1368 | 0.112 | 0.0065139 | ND | 0.00013859 | ND | 0.53897 | 9.2601 | 102.6619
2020-10-15 | 2020-10-30 | 0.15516 | 0.15102 | 0.13504 | 0.029169 | 0.053426 | 0.090767 | 0.13804 | 0.11057 | 0.0061701 | ND | 0.00014481 | ND | 0.39824 | 9.3921 | 103.4377
Note. Periodic chemical discharges were calculated based on the mean concentrations and the water discharge for the respective sampling intervals.
Chemical discharge
alkalinity
Water year |  | pH4.8 | Gran's ANC | SO42− | NO3− | Cl− | Na+ | Ca2+ | Mg2+ | K+ | NH4+ | H+ | Al | TOC | SiO2
|  | kmolc ha−1 | [10 empty] | mg L-1 | kg-C ha−1 | kg-SiO2 ha−1
2019-10-29 | 2020-10-30 | 4.35 | 4.06 | 3.69 | 0.88 | 1.66 | 2.68 | 3.76 | 3.14 | 0.22 | ND | 0 | ND | 19.9 | 260.76
Weighted mean
alkalinity
Water year |  | pH4.8 | Gran's ANC | SO42- | NO3- | Cl- | Na+ | Ca2+ | Mg2+ | K+ | NH4+ | H+ | Al | TOC | SiO2
|  | μmolc L-1 | [10 empty] | mg L-1 | μg-C L-1 | mg-SiO2 L-1
2019-10-29 | 2020-10-30 | 130.671 | 121.9299 | 110.8658 | 26.3747 | 49.7593 | 80.5153 | 113.0897 | 94.3038 | 6.5456 | 0 | 0.12628 | ND | 0.59819 | 7.84

## stream_water_chemistry_LMS
La Mesa Watershed
Collection date |  |  | alkalinity | [13 empty] | Water level, m
| pH | EC | pH4.8 | PO43- | SO42− | NO3− | Cl− | Na+ | Ca2+ | Mg2+ | K+ | NH4+*1 | H+ | Al | TOC | SiO2
|  | mS m−1 | µmolc L−1 | [10 empty] | mg L-1 | mg-C L−1 | mg-SiO2 L−1
2020-01-22 | 7.62 | 28.29 | 3010 | 12.7606 | 39.5586 | 10.2725 | 51.3399 | 769.9 | 1412.1756 | 795.2303 | 32.4808 | 0 | 0.02
2020-02-20 | 7.84 | 27.44 | 3030 | 10.5812 | 43.3063 | 14.4815 | 48.237 | 1326.6638 | 1492.016 | 745.8882 | 26.8542 | 0 | 0.01
2020-05-20 | 7.5 | 40.7 | 3800 | 33.7966 | 70.3727 | 0 | 96.756 | 1074.3802 | 1726.5469 | 1085.5263 | 82.8645 | 0 | 0.03
2020-06-17 | 7.37 | 25.96 | 2870 | 7.0752 | 49.136 | 24.3509 | 56.1354 | 652.4576 | 1142.7146 | 766.4474 | 40.9207 | 0 | 0.04
2020-07-15 | 7.643 | 21.84 | 2392 | 2.8267 | 47.2984 | 14.1683 | 50.844 | 559.4844 | 1003.0048 | 683.3213 | 38.6752 | 0 | 0.02
2020-08-18 | 7.68 | 20.07 | 2610 | 8.7492 | 41.016 | 9.0631 | 50.7757 | 561.1135 | 943.1138 | 639.8026 | 12.9668 | 0 | 0.02
2020-09-16 | 7.59 | 21.4 | 2660 | 0 | 76.6188 | 7.7246 | 56.4175 | 674.2062 | 1716.5669 | 800.1645 | 25.5754 | 12.3614 | 0.03
2020-10-21 | 7.95 | 16.86 | 1790 | 6.2224 | 44.7637 | 14.8847 | 46.5444 | 392.7795 | 818.3633 | 526.3158 | 41.9437 | 11.9734 | 0.01
2020-11-18 | 7.78 | 19.89 | 2260 | 9.7915 | 41.8488 | 6.5635 | 57.5458 | 500.2175 | 983.0339 | 664.4737 | 45.2685 | 12.1951 | 0.02
2020-12-18 | 7.73 | 21.14 | 2480 | 9.7915 | 38.5176 | 7.144 | 52.1862 | 400.174 | 948.1038 | 634.0461 | 42.711 | 0 | 0.02
Note. The water year was difined as the period from November to October in the following year. *1, The data was processed according to the determination limit decided by the data quality objectives (DQO) of EANET.