## (1)Chi-2021
Table 6.4.1 Result of Inland Aquatic Environment Monitoring
Duration: | 2021.1-2021.12
Country: | China
Lake/Stream: | (See below)
Mandatory Parameters : 4 times/year
Site | Sampling | Temp. | pH | EC | Alkalinity | SO42- | NO3- | Cl- | NH4+ | Na+ | K+ | Ca2+ | Mg2+
| Date | (oC) |  | (mS/m) | (meq/L) | (mg/L) | (mg/L) | (mg/L) | (mg/L) | (mg/L) | (mg/L) | (mg/L) | (mg/L)
Chongqing | 2021-03-25 | 16 | 6.86 | 10.85 | 0.243 | 23.67 | 6.24 | 1.82 | 0.22 | 2.47 | 1.53 | 9.7 | 3.17
-Jinyunshan Lake | 2021-06-30 | 27 | 6.89 | 9.58 | 0.126 | 25.15 | 9.72 | 1.81 | 0.01 | 1.95 | 1.63 | 8.21 | 2.62
| 2021-09-17 | 27 | 5.8 | 8.48 | 0 | 22.15 | 10.68 | 1.24 | 0.001 | 1.4 | 1.63 | 7.74 | 2.34
| 2021-12-22 | 12.5 | 6.52 | 9.15 | 0.146 | 22.48 | 7.24 | 1.44 | 0.01 | 2.02 | 1.66 | 8.31 | 2.68
| mean*2 | 20.625 | 6.2689 | 9.515 | 0.12875 | 23.3625 | 8.47 | 1.5775 | 0.06025 | 1.96 | 1.6125 | 8.49 | 2.7025
Chongqing | 2021-03-15 | 16 | 6.68 | 4.59 | 0.122 | 9.96 | 2.01 | 0.37 | 0.03 | 0.62 | 0.67 | 6.44 | 0.59
-Simianshan Lake*3 | 2021-06-30 | 25 | 6.72 | 4.01 | 0.136 | 9.33 | 1.17 | 0.35 | 0.03 | 0.54 | 0.37 | 4.75 | 0.52
| 2021-09-15 | 22 | 6.45 | 3.66 | 0.146 | 7.95 | 1.84 | 0.3 | 0.001 | 0.45 | 0.38 | 4.75 | 0.51
| 2021-11-30 | 12.5 | 6.44 | 4.39 | 0.102 | 8.66 | 1.63 | 0.3 | 0.02 | 0.54 | 0.46 | 5.66 | 0.59
| mean*2 | 18.875 | 6.5539 | 4.1625 | 0.1265 | 8.975 | 1.6625 | 0.33 | 0.02025 | 0.5375 | 0.47 | 5.4 | 0.5525
Xiamen | 2021-02-02 | 15.7 | 7.59 | 5.61 | 0.288 | 1.43 | 2.73 | 2.36 | 0.142 | 3.73 | 2.7 | 3.59 | 0.69
-Xiaoping Dam | 2021-05-10 | 21.3 | 7.57 | 6.38 | 0.322 | 2.62 | 2.38 | 2.48 | 0.024 | 4.87 | 2.74 | 4.19 | 0.78
| 2021-08-17 | 25.6 | 7.22 | 5.51 | 0.273 | 2.28 | 2.27 | 2.16 | 0.04 | 3.72 | 2.41 | 3.69 | 0.58
| 2021-10-22 | 18.6 | 7.46 | 5.72 | 0.292 | 1.97 | 2.32 | 2.88 | 0.124 | 4.57 | 2.97 | 3.67 | 0.54
| mean*2 | 20.3 | 7.4331 | 5.805 | 0.29375 | 2.075 | 2.425 | 2.47 | 0.0825 | 4.2225 | 2.705 | 3.785 | 0.6475
Xi'an | 2021-03-23 | 2 | 6.77 | 5.83 | 0.28 | 6.333 | 5.208 | 0.895 | 0.24 | 1.861 | 0.623 | 7.45 | 0.984
-Jiwozi River | 2021-04-29 | 6 | 6.98 | 5.79 | 0.3 | 6.76 | 4.0211 | 0.685 | 0 | 1.425 | 0.556 | 8.626 | 1.102
| 2021-08-02 | 15 | 7.02 | 5.26 | 0.31 | 4.676 | 2.7944 | 0.615 | 0.129 | 2.117 | 0.785 | 7.888 | 0
| 2021-11-11 | 3 | 6.44 | 5.11 | 0.29 | 5.673 | 2.8343 | 0.591 | 0.012 | 0.25 | 0.653 | 7.751 | 0.94
| mean*2 | 6.5 | 6.7369 | 5.4975 | 0.295 | 5.8605 | 3.7145 | 0.6965 | 0.09525 | 1.4133 | 0.65425 | 7.9287 | 0.7565
Zhuhai | 2021-01-04 | 18 | 7 | 7.11 | 0.42 | 1.96 | 2.97 | 5.2 | 0 | 8.38 | 1.22 | 3.4 | 1.16
-Zhuxiandong | 2021-04-06 | 23 | 6.65 | 7.66 | 0.46 | 2.12 | 2.67 | 5.48 | 0.03 | 9.47 | 1.41 | 3.64 | 1.2
Stream | 2021-07-01 | 24.8 | 7.15 | 6.42 | 0.28 | 3.14 | 4.03 | 5.98 | 0 | 6.26 | 1.62 | 3.62 | 1.49
| 2021-11-01 | 24.2 | 7.44 | 7.82 | 0.44 | 2.34 | 4.12 | 6.78 | 0 | 7.54 | 1.43 | 4.34 | 2.01
| mean*2 | 22.5 | 6.9676 | 7.2525 | 0.4 | 2.39 | 3.4475 | 5.86 | 0.0075 | 7.9125 | 1.42 | 3.75 | 1.465
Mandatory Parameters : Once /year
Site | Sampling | Transparency | Water Color | PO43- | NO2- | COD
| Date | (m) |  | (mg/l) | (mg/l) | (mg/l)
Chongqing | 2021-03-25 | 2.6 | - | - | - | -
-Jinyunshan Lake | 2021-06-30 | 2.9 | - | - | - | -
| 2021-09-17 | 0.8 | - | - | - | -
| 2021-12-22 | 1.35 | - | <0.05*1 | 0 | 4
| mean | 1.9125 | - | <0.05*1 | 0 | 4
Chongqing | 2021-03-15 | 2.5 | - | - | - | -
-Simianshan Lake*3 | 2021-06-30 | 2.3 | - | - | - | -
| 2021-09-15 | 2.6 | - | - | - | -
| 2021-11-30 | 2.8 | - | <0.05*1 | 0 | <10
| mean | 2.55 | - | <0.05*1 | 0 | <10
Xiamen | 2021-02-02 | 0.7 | - | - | 0.032 | 3.01
-Xiaoping Dam | 2021-05-10 | 0.9 | - | - | 0.023 | 1.46
| 2021-08-17 | 1.2 | - | - | 0.031 | 1.48
| 2021-10-22 | 0.9 | - | 0.018 | 0.019 | 0.83
| mean | 0.925 | - | 0.018 | 0.02625 | 1.695
Xi'an | 2021-03-23 | - | - | - | - | -
-Jiwozi River | 2021-04-29 | - | - | - | - | -
| 2021-08-02 | - | - | - | - | -
| 2021-11-11 | - | - | <0.051*1 | <0.016*1 | <5*1
| mean | - | - | <0.051*1 | <0.016*1 | <5*1
Zhuhai | 2021-01-04 | - | - | - | - | -
-Zhuxiandong | 2021-04-06 | 1 | - | 0.01 | 0.004 | 6.79
Stream | 2021-07-01 | - | - | - | - | -
| 2021-11-01 | - | - | - | - | -
| mean | 1 | - | 0.01 | 0.004 | 6.8
note
- : No analysis or measurement.
*1: Less than determination limit.
*2: Mean of pH takes an average of hydrogen ion.
*3: Simianshan lake was not listed in National Monitoring Plan 2021, but is shown in this table since their results were submitted.
# When the value is under detection limit, it is considered as "0". Then the average and R1R2 were calculated by using it.
|  | Anion | Cation | R1 | Judge |  | Λcalc | R2 | Judge
Chongqing | 2021-03-25 | 887.7858 | 903.6243 | 0.88414 | Օ |  | 11.3394 | 2.2057 | Օ
-Jinyunshan Lake | 2021-06-30 | 857.4378 | 752.3318 | -6.5293 | Օ |  | 10.5983 | 5.0465 | Օ
| 2021-09-17 | 668.3792 | 682.8861 | 1.0736 | Օ |  | 9.1903 | 4.0199 | Օ
| 2021-12-22 | 771.4168 | 766.2412 | -0.33658 | Օ |  | 9.9601 | 4.239 | Օ
Chongqing | 2021-03-15 | 372.2218 | 415.8527 | 5.5364 | Օ |  | 4.9742 | 4.0168 | Օ
-Simianshan Lake | 2021-06-30 | 358.9946 | 314.594 | -6.5916 | Օ |  | 4.2209 | 2.5626 | Օ
| 2021-09-15 | 349.6568 | 308.6694 | -6.226 | Օ |  | 4.0739 | 5.3514 | Օ
| 2021-11-30 | 317.0527 | 367.6798 | 7.3937 | Օ |  | 4.3214 | -0.78733 | Օ
Xiamen | 2021-02-02 | 429.0664 | 475.0804 | 5.0892 | Օ |  | 5.1004 | -4.7584 | Օ
-Xiaoping | 2021-05-10 | 485.3877 | 556.4918 | 6.8246 | Օ |  | 5.8603 | -4.2454 | Օ
| 2021-08-17 | 418.682 | 457.553 | 4.4361 | Օ |  | 4.9635 | -5.2176 | Օ
| 2021-10-22 | 452.652 | 509.1911 | 5.8782 | Օ |  | 5.4596 | -2.3296 | Օ
Xi'an | 2021-03-23 | 521.0884 | 563.0329 | 3.869 | Օ |  | 6.3748 | 4.4636 | Օ
-Jiwozi | 2021-04-29 | 524.915 | 597.3723 | 6.4562 | Օ |  | 6.5478 | 6.1423 | Օ
| 2021-08-02 | 469.7684 | 513.0193 | 4.4008 | Օ |  | 5.6315 | 3.4112 | Օ
| 2021-11-11 | 470.492 | 492.6824 | 2.3039 | Օ |  | 5.6092 | 4.6569 | Օ
Zhuhai | 2021-01-04 | 655.3888 | 660.8638 | 0.41595 | Օ |  | 7.2392 | 0.90012 | Օ
-Zhuxiandong | 2021-04-06 | 702.1834 | 730.1874 | 1.9551 | Օ |  | 7.8512 | 1.2329 | Օ
Stream | 2021-07-01 | 579.0536 | 616.9669 | 3.17 | Օ |  | 6.9253 | 3.7862 | Օ
| 2021-11-01 | 746.4157 | 746.4408 | 0.0016788 | Օ |  | 8.3714 | 3.4054 | Օ

## (2)Iji-2021
Table 6.4.2 Result of Inland Aquatic Environment Monitoring
Duration: | 2021.4-2022.1
Country: | Japan
Lake/Stream: | Ijira Lake
Mandatory Parameters : 4times/year
| Sampling | Temp. | pH | EC | Alkalinity | Gran's ANC | SO42- | NO3- | Cl- | NH4+ | Na+ | K+ | Ca2+ | Mg2+
| Date | (degreeC) |  | (mS/m) | (meq/L) | (meq/L) | (mg/L) | (mg/L) | (mg/L) | (mg/L) | (mg/L) | (mg/L) | (mg/L) | (mg/L)
Center | 2021-04-15 | 16 | 7.163 | 3.415 | 0.145 | 0.1365 | 4.405 | 0.75 | 1.795 | <0.01*1 | 1.79 | 0.22 | 2.275 | 1.135
(Surface) | 2021-07-14 | 23.9 | 7.2839 | 3.28 | 0.14 | 0.1465 | 4.115 | 0.5 | 1.55 | <0.01*1 | 1.8 | 0.24 | 2.2 | 1.115
| 2021-10-06 | 22.3 | 7.3502 | 3.43 | 0.173 | 0.1455 | 3.97 | 0.46 | 1.575 | <0.01*1 | 1.8 | 0.26 | 2.445 | 1.13
| 2022-01-12 | 6.5 | 7.0115 | 3.9 | 0.1805 | 0.169 | 4.79 | 0.68 | 1.89 | <0.01*1 | 1.94 | 0.23 | 3.15 | 1.08
| mean*2 | 17.175 | 7.1825 | 3.5063 | 0.15963 | 0.14938 | 4.32 | 0.5975 | 1.7025 | <0.01*1 | 1.8325 | 0.2375 | 2.5175 | 1.115
Center | 2021-04-15 | 15.1 | 7.0466 | 3.505 | 0.147 | 0.135 | 4.63 | 0.92 | 1.795 | <0.01*1 | 1.79 | 0.23 | 2.37 | 1.17
(near bottom) | 2021-07-14 | 17.9 | 6.4328 | 3.56 | 0.162 | 0.177 | 3.7 | 0.665 | 1.575 | 0.055 | 1.755 | 0.27 | 2.5 | 1.245
| 2021-10-06 | 19.2 | 6.4677 | 3.705 | 0.197 | 0.1735 | 3.635 | 0.74 | 1.56 | 0.185 | 1.775 | 0.295 | 2.605 | 1.235
| 2022-01-12 | 5.9 | 7.0533 | 3.925 | 0.182 | 0.1745 | 4.75 | 0.68 | 1.92 | <0.01*1 | 1.95 | 0.3 | 3.14 | 1.07
| mean*2 | 14.525 | 6.6536 | 3.6738 | 0.172 | 0.165 | 4.1787 | 0.75125 | 1.7125 | 0.06 | 1.8175 | 0.27375 | 2.6538 | 1.18
Kamagatani River | 2021-04-15 | 12.7 | 7.0691 | 3.785 | 0.1375 | 0.129 | 5.66 | 1.27 | 1.79 | <0.01*1 | 1.9 | 0.23 | 2.46 | 1.345
(Input) | 2021-07-14 | 20.2 | 7.0703 | 3.505 | 0.129 | 0.135 | 4.73 | 0.98 | 1.66 | <0.01*1 | 1.85 | 0.26 | 2.275 | 1.225
| 2021-10-06 | 20 | 7.1337 | 3.695 | 0.1505 | 0.139 | 5.15 | 0.87 | 1.725 | <0.01*1 | 1.94 | 0.27 | 2.445 | 1.275
| 2022-01-12 | 6.3 | 6.9856 | 3.32 | 0.109 | 0.099 | 4.67 | 1.45 | 2.01 | <0.01*1 | 2.11 | 0.19 | 1.665 | 1.16
| mean*2 | 14.8 | 7.0614 | 3.5762 | 0.1315 | 0.1255 | 5.0525 | 1.1425 | 1.7963 | <0.01*1 | 1.95 | 0.2375 | 2.2112 | 1.2512
Kobora River | 2021-04-15 | 11.6 | 7.0742 | 3.36 | 0.133 | 0.1225 | 4.48 | 0.98 | 1.89 | <0.01*1 | 2.16 | 0.23 | 1.665 | 1.225
(Input) | 2021-07-14 | 21.6 | 6.8935 | 3.06 | 0.1135 | 0.122 | 3.76 | 0.59 | 1.705 | <0.01*1 | 2.065 | 0.245 | 1.5 | 1.075
| 2021-10-06 | 19.3 | 7.0284 | 3.28 | 0.1375 | 0.1255 | 4.14 | 0.685 | 1.81 | <0.01*1 | 2.21 | 0.26 | 1.63 | 1.165
| 2022-01-12 | 6.5 | 7.1446 | 4.09 | 0.1245 | 0.1165 | 6.735 | 1.625 | 1.965 | <0.01*1 | 1.95 | 0.21 | 2.72 | 1.395
| mean*2 | 17.5 | 6.9917 | 3.2333 | 0.128 | 0.12333 | 4.1267 | 0.75167 | 1.8017 | <0.01*1 | 2.145 | 0.245 | 1.5983 | 1.155
|  | Mandatory Parameters : Once/year | [6 empty] | Optional Parameters
Site | Sampling | Transparency | Water Color | Water Color |  | PO43- | NO2- | DOC | Chl-a
| Date | (m) | (Forel-Ule Scale) | (sample) |  | (mg/L) | (mg/L) | (mg/L) | (μg/L)
Center | 2021-04-15 | 1.75 | 16 | clear, colorless |  | <0.02*1 | <0.01*1 | 0.465 | 4.185
(Surface) | 2021-07-14 | 3.3 | 15 | clear, colorless |  | - | <0.01*1 | - | 1.385
| 2021-10-06 | 2.48 | 15 | clear, colorless |  | - | <0.01*1 | - | 3.64
| 2022-01-12 | 1.89 | 16 | clear, colorless |  | - | <0.01*1 | - | 8.445
| mean | 2.355 | - | - |  | <0.02*1 | <0.01*1 | 0.465 | 4.4138
Center | 2021-04-15 | - | - | clear, colorless |  | <0.02*1 | <0.01*1 | 0.415 | 4.09
(near bottom) | 2021-07-14 | - | - | clear, colorless |  | - | <0.01*1 | - | 5.51
| 2021-10-06 | - | - | clear, colorless |  | - | 0.015 | - | 2.015
| 2022-01-12 | - | - | clear, colorless |  | - | <0.01*1 | - | 7.775
| mean | - | - | - |  | <0.02*1 | <0.01*1 | 0.415 | 4.8475
Kamagatani River | 2021-04-15 | - | - | clear, colorless |  | 0.03 | <0.01*1 | 0.285 | -
(Input) | 2021-07-14 | - | - | clear, colorless |  | - | <0.01*1 | - | -
| 2021-10-06 | - | - | clear, colorless |  | - | <0.01*1 | - | -
| 2022-01-12 | - | - | clear, colorless |  | - | <0.01*1 | - | -
| mean | - | - | - |  | 0.03 | <0.01*1 | 0.285 | -
Kobora River | 2021-04-15 | - | - | clear, colorless |  | <0.02*1 | <0.01*1 | 0.315 | -
(Input) | 2021-07-14 | - | - | clear, colorless |  | - | <0.01*1 | - | -
| 2021-10-06 | - | - | clear, colorless |  | - | <0.01*1 | - | -
| 2022-01-12 | - | - | clear, colorless |  | - | <0.01*1 | - | -
| mean | - | - | - |  | <0.02*1 | <0.01*1 | 0.315 | -
note
- : No analysis or measurement.
*1: Less than detection limit.
*2: Mean of pH takes an average of hydrogen ion.
# When the value is under detection limit, it is considered as "0". Then the average and R1R2 were calculated by using it.
# Annual precipitation is 2249.5 mm/year in 2021 (Gifu pref. Meteorological observatory).
|  | Anion | Cation | R1 | Judge |  | Λcalc | R2 | Judge
Center | 2021-04-15 | 299.443 | 290.417 | -1.5302 | Օ |  | 3.462 | 0.68312 | Օ
(Surface) | 2021-07-14 | 277.4624 | 285.9595 | 1.5081 | Օ |  | 3.2841 | 0.062086 | Օ
| 2021-10-06 | 307.5036 | 299.9228 | -1.248 | Օ |  | 3.4907 | 0.87749 | Օ
| 2022-01-12 | 344.5098 | 336.3657 | -1.1961 | Օ |  | 3.969 | 0.87713 | Օ
Center | 2021-04-15 | 308.8691 | 298.3127 | -1.7386 | Օ |  | 3.5743 | 0.97841 | Օ
(near bottom) | 2021-07-14 | 294.188 | 313.7962 | 3.2251 | Օ |  | 3.5131 | -0.66319 | Օ
| 2021-10-06 | 328.9471 | 326.9004 | -0.31207 | Օ |  | 3.7538 | 0.65361 | Օ
| 2022-01-12 | 346.0233 | 337.2606 | -1.2824 | Օ |  | 3.9831 | 0.73531 | Օ
Kamagatani River | 2021-04-15 | 327.2648 | 321.9753 | -0.81472 | Օ |  | 3.8767 | 1.1974 | Օ
(Input) | 2021-07-14 | 290.1105 | 301.4675 | 1.9198 | Օ |  | 3.503 | -0.02868 | Օ
| 2021-10-06 | 320.4147 | 318.2214 | -0.34345 | Օ |  | 3.7637 | 0.92056 | Օ
| 2022-01-12 | 286.3138 | 275.2203 | -1.9756 | Օ |  | 3.3671 | 0.70501 | Օ
Kobora River | 2021-04-15 | 295.3935 | 283.7445 | -2.0114 | Օ |  | 3.4085 | 0.7168 | Օ
(Input) | 2021-07-14 | 249.3949 | 259.4703 | 1.98 | Օ |  | 2.9857 | -1.2293 | Օ
| 2021-10-06 | 285.8006 | 280.0153 | -1.0225 | Օ |  | 3.3008 | 0.31602 | Օ
| 2022-01-12 | 346.3605 | 340.711 | -0.82226 | Օ |  | 4.1762 | 1.0424 | Օ

## (3)Ftg-2021
Table 6.4.3 Result of Inland Aquatic Environment Monitoring
Duration: | 2021.7-2021.10
Country: | Japan
Lake/Stream: | Futago-ike Lake (Oike and Meike)
Mandatory Parameters : 3 times/year
Site | Sampling | Temp. | pH | EC | Alkalinity | Gran's ANC | SO42- | NO3- | Cl- | NH4+ | Na+ | K+ | Ca2+ | Mg2+
| Date | (oC) |  | (mS/m) | (meq/L) | (meq/L) | (mg/L) | (mg/L) | (mg/L) | (mg/L) | (mg/L) | (mg/L) | (mg/L) | (mg/L)
Oike (center) | 2021-07-06 | 13.6 | 6.9102 | 1.72 | 0.1265 | 0.109 | 1.005 | 0.735 | 0.31 | <0.02*1 | 1.025 | 0.255 | 1.845 | 0.18
surface | 2021-08-26 | 15 | 6.843 | 1.53 | 0.1045 | 0.091 | 0.905 | 0.725 | 0.31 | <0.02*1 | 0.93 | 0.28 | 1.635 | 0.16
| 2021-10-11 | 10.1 | 7.0955 | 1.915 | 0.1345 | 0.121 | 1.085 | 0.93 | 0.38 | <0.02*1 | 1.095 | 0.28 | 2.16 | 0.19
| mean*2 | 12.9 | 6.9371 | 1.7217 | 0.12183 | 0.107 | 0.99833 | 0.79667 | 0.33333 | <0.02*1 | 1.0167 | 0.27167 | 1.88 | 0.17667
Oike (center) | 2021-07-06 | 7.2 | 7.0095 | 2.135 | 0.152 | 0.1355 | 1.125 | 0.995 | 0.37 | <0.02*1 | 1.27 | 0.3 | 2.325 | 0.23
near bottom | 2021-08-26 | 4.9 | 6.811 | 2.035 | 0.141 | 0.1265 | 1.065 | 1.145 | 0.36 | <0.02*1 | 1.22 | 0.3 | 2.27 | 0.21
| 2021-10-11 | 6.2 | 6.8748 | 2.03 | 0.145 | 0.132 | 1.1 | 1.01 | 0.375 | <0.02*1 | 1.215 | 0.29 | 2.3 | 0.205
| mean*2 | 6.1 | 6.8908 | 2.0667 | 0.146 | 0.13133 | 1.0967 | 1.05 | 0.36833 | <0.02*1 | 1.235 | 0.29667 | 2.2983 | 0.215
Meike (center) | 2021-07-06 | 15.8 | 5.8862 | 0.575 | 0.027 | 0.0105 | 0.76 | 0.125 | 0.305 | <0.02*1 | 0.285 | 0.165 | 0.31 | 0.08
surface | 2021-08-26 | 17.6 | 5.8364 | 0.6 | 0.0295 | 0.0145 | 0.73 | 0.18 | 0.26 | <0.02*1 | 0.33 | 0.2 | 0.385 | 0.08
| 2021-10-11 | 14.6 | 6.1514 | 0.585 | 0.033 | 0.0185 | 0.78 | 0 | 0.285 | <0.02*1 | 0.375 | 0.21 | 0.41 | 0.08
| mean*2 | 16 | 5.9377 | 0.58667 | 0.029833 | 0.0145 | 0.75667 | 0.10167 | 0.28333 | <0.02*1 | 0.33 | 0.19167 | 0.36833 | 0.08
Meike (center) | 2021-07-06 | 15.8 | 5.6925 | 0.59 | 0.0275 | 0.01 | 0.77 | 0.145 | 0.295 | <0.02*1 | 0.29 | 0.18 | 0.325 | 0.08
near bottom | 2021-08-26 | 13.9 | 6.1867 | 0.755 | 0.041 | 0.025 | 0.85 | 0.355 | 0.275 | <0.02*1 | 0.465 | 0.21 | 0.59 | 0.09
| 2021-10-11 | 14.3 | 6.1828 | 0.6 | 0.035 | 0.019 | 0.78 | 0 | 0.29 | <0.02*1 | 0.38 | 0.21 | 0.415 | 0.08
| mean*2 | 14.6667 | 5.9538 | 0.64833 | 0.0345 | 0.018 | 0.8 | 0.16667 | 0.28667 | <0.02*1 | 0.37833 | 0.2 | 0.44333 | 0.083333
|  | Mandatory Parameters : Once/year | [5 empty] | Optional Parameters
Site | Sampling | Transparency | Water Color | Water Color | PO43- | NO2- | DOC | COD | D-Al | Chl-a
| Date | (m) | (Lake) | (Sample) | (mg/L) | (mg/L) | (mg/L) | (mg/L) | (mg/L) | (μg/L)
Oike (center) | 2021-07-06 | 8.63 | bluish green | clear, colorless | <0.01*1 | <0.01*1 | 1 | 1.6 | 0.019 | 0.35
surface | 2021-08-26 | 9.5 | green | clear, colorless | <0.01*1 | <0.01*1 | 1.5 | 2.55 | 0.039 | 0.7
| 2021-10-11 | 9.15 | bluish green | clear, colorless | <0.01*1 | <0.01*1 | 1 | 1.8 | 0.021 | 0.7
| mean | 9.0933 | - | - | <0.01*1 | <0.01*1 | 1.1667 | 1.9833 | 0.026333 | 0.58333
Oike (center) | 2021-07-06 | - | - | clear, colorless | <0.01*1 | <0.01*1 | 1.25 | 1.95 | 0.0185 | 0.7
near bottom | 2021-08-26 | - | - | clear, colorless | <0.01*1 | <0.01*1 | 1.45 | 2.45 | 0.0335 | 0.65
| 2021-10-11 | - | - | clear, colorless | <0.01*1 | <0.01*1 | 1.1 | 1.95 | 0.0245 | 2.65
| mean | - | - | - | <0.01*1 | <0.01*1 | 1.2667 | 2.1167 | 0.0255 | 1.3333
Meike (center) | 2021-07-06 | 4 | bluish green | clear, colorless | <0.01*1 | <0.01*1 | 1.6 | 3 | 0.058 | 0.9
surface | 2021-08-26 | 4.45 | green | clear, colorless | <0.01*1 | <0.01*1 | 2.2 | 3.7 | 0.101 | 1.55
| 2021-10-11 | 4.15 | bluish green | clear, colorless | <0.01*1 | <0.01*1 | 1.55 | 2.7 | 0.041 | 1.3
| mean | 4.2 | - | - | <0.01*1 | <0.01*1 | 1.7833 | 3.1333 | 0.066667 | 1.25
Meike (center) | 2021-07-06 | - | - | clear, colorless | <0.01*1 | <0.01*1 | 2.35 | 3.75 | 0.0925 | 0.85
near bottom | 2021-08-26 | - | - | clear, colorless | <0.01*1 | <0.01*1 | 1.95 | 3.4 | 0.0875 | 1.75
| 2021-10-11 | - | - | clear, colorless | <0.01*1 | <0.01*1 | 1.55 | 2.9 | 0.041 | 1.6
| mean | - | - | - | <0.01*1 | <0.01*1 | 1.95 | 3.35 | 0.073667 | 1.4
- : No analysis or measurement.
*1: Less than determination limit.
*2: Mean of pH takes an average of hydrogen ion.
# When the value is under detection limit, it is considered as "0". Then the average and R1R2 were calculated by using it.
# Annual precipitation is 1482.0 mm/year in 2021 (Hara village Meteorological observatory).
|  | Anion | Cation | R1 | Judge |  | Λcalc | R2 | Judge
Oike (center) | 2021-07-06 | 168.0221 | 158.0978 | -3.0431 | Օ |  | 1.7868 | 1.9062 | Օ
surface | 2021-08-26 | 143.7788 | 142.5018 | -0.44607 | Օ |  | 1.5844 | 1.7474 | Օ
| 2021-10-11 | 182.807 | 178.5574 | -1.176 | Օ |  | 1.9922 | 1.9758 | Օ
Oike (center) | 2021-07-06 | 201.9059 | 197.9443 | -0.99076 | Օ |  | 2.1893 | 1.2562 | Օ
near bottom | 2021-08-26 | 191.7936 | 191.4369 | -0.093061 | Օ |  | 2.1114 | 1.8433 | Օ
| 2021-10-11 | 194.7683 | 192.0284 | -0.70837 | Օ |  | 2.1258 | 2.3046 | Օ
Meike (center) | 2021-07-06 | 53.4429 | 40.5184 | -13.7551 | Օ |  | 0.59701 | 1.8778 | Օ
surface | 2021-08-26 | 54.9359 | 46.7173 | -8.0849 | × |  | 0.64001 | 3.227 | Օ
| 2021-10-11 | 57.2793 | 49.4259 | -7.3599 | Օ |  | 0.64139 | 4.5983 | Օ
Meike (center) | 2021-07-06 | 54.1916 | 42.6262 | -11.9455 | Օ |  | 0.63519 | 3.688 | Օ
near bottom | 2021-08-26 | 72.1796 | 63.0901 | -6.7195 | Օ |  | 0.80322 | 3.0945 | Օ
| 2021-10-11 | 59.4204 | 49.8437 | -8.7647 | × |  | 0.65223 | 4.1709 | Օ

## (4)Mon-2021
Table 6.4.4 Result of Inland Aquatic Environment Monitoring
Duration: | 2021.5-2021.10
Country: | Mongolia
Lake/Stream: | Terelj River
Mandatory Parameters: 4 times/year
Site | Sampling | Temp. | pH | EC | Alkalinity | SO42- | NO3- | Cl- | NH4+ | Na+ | K+ | Ca2+ | Mg2+
| Date | (oC) |  | (mS/m) | (meq/L) | (mg/L) | (mg/L) | (mg/L) | (mg/L) | (mg/L) | (mg/L) | (mg/L) | (mg/L)
Terelj River | 2021-05-19 | 25 | 6.6 | 3.13 | 0.216 | - | 0.31 | - | 0.02 | 1.1 | 0.66 | 4.9 | 0.59
| 2021-06-23 | 25 | 6.32 | 3.98 | 0.246 | 2.1 | 0.35 | 1.6 | 0.01 | 1.44 | 0.48 | 5.97 | 0.7
| 2021-07-21 | 25 | 6.59 | 4.54 | 0.374 | 1.2 | 0.29 | 2.2 | 0.01 | 1.72 | 0.5 | 6.75 | 0.78
| 2021-08-11 | 25 | 6.5 | 4.53 | 0.394 | 0.9 | 0.16 | 2.2 | 0.01 | 1.69 | 0.5 | 6.79 | 0.86
| 2021-09-06 | 25 | 6.19 | 4.11 | 0.354 | 1.3 | 0.32 | 1.6 | 0.02 | 1.53 | 0.47 | 6.07 | 0.77
| 2021-10-06 | 25 | 6.23 | 4.45 | 0.335 | 0.7 | 0.3 | 1.9 | 0.02 | 1.69 | 0.45 | 6.89 | 0.88
| mean*1 | 25 | 6.3737 | 4.1233 | 0.31983 | 1.24 | 0.28833 | 1.9 | 0.015 | 1.5283 | 0.51 | 6.2283 | 0.76333
Mandatory Parameters : Once/year
Site | Sampling | PO43- | NO2-
| Date | (mg/L) | (mg/L)
Terelj River | 2021-05-19 | - | -
| 2021-06-23 | - | -
| 2021-07-21 | - | -
| 2021-08-11 | - | -
| 2021-09-06 | - | -
| 2021-10-06 | - | -
| mean | - | -
note
- : No analysis or measurement.
*1: Mean of pH takes an average of hydrogen ion.
|  | Anion | Cation | R1 | Judge |  | Λcalc | R2 | Judge
Terelj River | 2021-05-19 | - | 359.1172 | - | - |  | - | - | -
| 2021-06-23 | 340.5009 | 431.4151 | 11.7777 | × |  | 4.3424 | 4.354 | Օ
| 2021-07-21 | 465.7203 | 489.3853 | 2.4777 | Օ |  | 5.2091 | 6.8633 | Օ
| 2021-08-11 | 477.3778 | 496.7145 | 1.9851 | Օ |  | 5.2757 | 7.6047 | Օ
| 2021-09-06 | 431.3609 | 446.542 | 1.7293 | Օ |  | 4.7744 | 7.4784 | Օ
| 2021-10-06 | 408.0088 | 502.8975 | 10.417 | × |  | 4.9742 | 5.5624 | Օ

## (5)Phi-2021
Table 6.4.5 Result of Inland Aquatic Environment Monitoring
Duration: | 2021.2-2021.11
Country: | Philippines
Lake/Stream: | (See below)
Mandatory Parameters: 4 times/year
Site | Sampling | Temp. | pH | EC | Alkalinity | SO42- | NO3- | Cl- | NH4+ | Na+ | K+ | Ca2+ | Mg2+
| Date | (oC) |  | (mS/m) | (meq/L) | (mg/L) | (mg/L) | (mg/L) | (mg/L) | (mg/L) | (mg/L) | (mg/L) | (mg/L)
Pandin Lake | 2021-02-24 | 25.4 | 7.41 | 17.75 | 1.96 | 0.789 | 0.681 | 3.5 | 0.187 | 8.02 | 4.67 | 16.7 | 8.25
| 2021-06-03 | 30.1 | 8.951 | 18.07 | 1.73 | 0.90297 | 0.08946 | 3.4475 | *1 | 11.9139 | 3.3401 | 16.3339 | 6.6568
| 2021-09-23 | 29.13 | 8.62 | 16.95 | 1.76 | 1.125 | 0.037 | 3.009 | *1 | 2.17 | 3.99 | 14.46 | 7.98
| 2021-10-21 | 28.55 | 9.11 | 16.64 | 1.75 | 1.363 | 0.086 | 3.35 | 0.0558 | 2.8 | 4.3428 | 15.1 | 7.6728
| 2021-11-25 | 27.9 | 7.986 | 17.53 | 1.904 | 1.186 | 0.13 | 0.911 | 0.003 | 1.328 | 4.144 | 16.04 | 9.55
| mean*2 | 28.216 | 7.9704 | 17.388 | 1.8208 | 1.0732 | 0.20469 | 2.8435 | 0.06668 | 5.2464 | 4.0974 | 15.7268 | 8.0219
Ambulalakaw Lake | - | - | - | - | - | - | - | - | - | - | - | - | -
| - | - | - | - | - | - | - | - | - | - | - | - | -
| - | - | - | - | - | - | - | - | - | - | - | - | -
| - | - | - | - | - | - | - | - | - | - | - | - | -
| mean | - | - | - | - | - | - | - | - | - | - | - | -
|  | Mandatory Parameters: Once/year |  |  | Optional Parameters
Site | Sampling | Transparency | PO43- | NO2- | DO | Chl-a | COD
| Date | (m) | (mg/L) | (mg/L) | (mg/L) | (μg/L) | (mg/L)
Pandin Lake | 2021-02-24 | - | 0.246 | *1 | - | 5.66 | -
| 2021-06-03 | - | *1 | *1 |  | 7.09 | -
| 2021-09-23 | - | *1 | *1 | - | 1.66 | 8.31
| 2021-10-21 | - | *1 | 0.236 |  | 2.81 | 7.13
| 2021-11-25 | - | *1 | *1 | - | 0.2 | 0
| mean | - | 0.0492 | 0.0472 | - | 3.484 | 5.1467
Ambulalakaw Lake | - | - | - | - | - | - | -
| - | - | - | - | - | - | -
| - | - | - | - | - | - | -
| - | - | - | - | - | - | -
| mean | - | - | - | - | - | -
note
- : No analysis or measurement.
*1: Less than determination limit.
*2: Mean of pH takes an average of hydrogen ion.
# When the value is under detection limit, it is considered as "0". Then the average and R1R2 were calculated by using it.
|  | Anion | Cation | R1 | Judge |  | Λcalc | R2 | Judge
Pandin Lake | 2021-02-24 | 2093.91 | 1990.4767 | -2.5324 | Օ |  | 21.0415 | 8.4851 | Օ
| 2021-06-03 | 1847.4926 | 1966.1457 | 3.1113 | Օ |  | 19.6173 | 4.1057 | Օ
| 2021-09-23 | 1868.8997 | 1574.2442 | -8.5577 | × |  | 17.707 | 2.1843 | Օ
| 2021-10-21 | 1879.3936 | 1620.4328 | -7.3992 | Օ |  | 18.1006 | 4.2044 | Օ
| 2021-11-25 | 1956.4875 | 1749.6866 | -5.5799 | Օ |  | 18.9237 | 3.8233 | Օ
Ambulalakaw Lake | - | - | - | - | - |  | - | - | -
| - | - | - | - | - |  | - | - | -
| - | - | - | - | - |  | - | - | -
| - | - | - | - | - |  | - | - | -

## (6)Rus-2021
Table 6.4.6 Result of Inland Aquatic Environment Monitoring
Duration: | 2021.2-2021.11
Country: | Russia
Lake/Stream: | (See below)
Mandatory Parameters: 4 times/year
Site | Sampling | Temp. | pH | EC | Alkalinity | SO42- | NO3- | Cl- | NH4+ | Na+ | K+ | Ca2+ | Mg2+
| Date | (oC) |  | (mS/m) | (meq/L) | (mg/L) | (mg/L) | (mg/L) | (mg/L) | (mg/L) | (mg/L) | (mg/L) | (mg/L)
Pereemnaya River | 2021-02-19 | 0.2 | 6.8233 | 5.0417 | 0.12367 | 12.5 | 0.76667 | 0.20667 | 0.022333 | 1.3 | 0.69333 | 5.2167 | 0.98
| 2021-05-12 | 5.55 | 6.6783 | 3.8467 | 0.15833 | 7.7467 | 0.87333 | 0.15 | 0.020167 | 0.91333 | 0.59667 | 4.7933 | 0.715
| 2021-07-09 | 11.2 | 7.0633 | 4.05 | 0.086 | 10.2833 | 0.44833 | 0.10667 | 0.0038333 | 0.775 | 0.63 | 3.95 | 0.8
| 2021-10-11 | 4.4 | 6.6967 | 4.8917 | 0.12683 | 12.7833 | 0.59667 | 0.16333 | 0.005 | 1.01 | 0.7 | 5.4167 | 0.85
| mean*1 | 5.3375 | 6.7909 | 4.4575 | 0.12371 | 10.8283 | 0.67125 | 0.15667 | 0.012833 | 0.99958 | 0.655 | 4.8442 | 0.83625
Komarovka River | 2021-02-08 | 0.1 | 7.6067 | 8.5083 | 0.4 | 13.3667 | 1.0333 | 3.35 | 0.1035 | 4.3667 | 0.88333 | 9.7 | 2.7667
| 2021-04-13 | 4 | 8.1 | 7.1295 | 0.29517 | 13.45 | 0.9745 | 3.3833 | 0.047833 | 3.55 | 1.0833 | 8.4833 | 1.3333
| 2021-06-14 | 12 | 7.95 | 8.47 | 0.37 | 14.1333 | 1.2505 | 3.3333 | 0.073 | 4.1833 | 1.3833 | 9.2 | 2.7
| 2021-09-13 | 19.8 | 8.3833 | 21.74 | 1.3133 | 25.1667 | 0.994 | 8.7667 | 0.27417 | 12.3 | 2.3 | 25.6667 | 7.1333
| 2021-11-08 | 5.2667 | 7.85 | 10.721 | 0.39 | 9.5 | 0.97583 | 12.3833 | 0.057 | 6.3 | 1.8 | 11.05 | 2.7
| mean*1 | 8.2333 | 7.9054 | 11.3138 | 0.5537 | 15.1233 | 1.0456 | 6.2433 | 0.1111 | 6.14 | 1.49 | 12.82 | 3.3267
|  | Mandatory Parameters: Once/year |  |  |  |  | Optional Parameters
Site | Sampling | Transparency | Water color | COD | NO2- | PO43- | Si | O2 | TP | Fe
| Date | (m) |  | (mg/L) | (mg/L) | (mg/L) | (mg/L) | (mg/L) | (mg/L) | (mg/L)
Pereemnaya River | 2021-02-19 | - | colorless | 0.35 | 0.001 | 0.0015 | 3.58 | 13.445 | 0.0028333 | -
| 2021-05-12 | - | colorless | 1.9 | 0.0018333 | 0.0011667 | 2.7783 | 12.0883 | 0.005 | -
| 2021-07-09 | - | light yellow | 1.6333 | 0.002 | 0.0043333 | 2.3633 | 9.6783 | 0.0065 | -
| 2021-10-11 | - | colorless | 1.5333 | 0.0018333 | 0.0026667 | 3.17 | 12.0267 | 0.003 | -
| mean | - | - | 1.3542 | 0.0016667 | 0.0024167 | 2.9729 | 11.8096 | 0.0043333 | -
Komarovka River | 2021-02-08 | - | colorless | 2.3333 | 0.007 | 0.009 | 5.65 | 14.05 | - | 0.081667
| 2021-04-13 | - | colorless | 2.65 | 0.007 | 0.009 | 5.1667 | 13.05 | - | 0.465
| 2021-06-14 | - | colorless | 4.4833 | 0.007 | 0.04 | 5.8 | 10.595 | - | 0.075
| 2021-09-13 | - | colorless | 4.5333 | 0.007 | 0.0056667 | 4.8783 | 7.6067 | - | 0.41833
| 2021-11-08 | - | colorless | 4.9667 | 0.003 | 0.123 | 5.0417 | 10.1067 | - | 0.3795
| mean | - | - | 3.7933 | 0.0062 | 0.037333 | 5.3073 | 11.0817 | - | 0.2839
note
- : No analysis or measurement.
*1: Mean of pH takes an average of hydrogen ion.
#Construction of a new bridge has started in 2021 at the water sampling site on the Pereemnaya River. Water samples were taken upstream from the construction place, but in winter there was a flooding of a large area around. Deviations from natural values may be observed in 2021-2022, especially in winter.
|  | Anion | Cation | R1 | Judge |  | Λcalc | R2 | Judge
Pereemnaya River | 2021-02-19 | 402.1832 | 416.5716 | 1.7574 | Օ |  | 5.1799 | 1.3526 | Օ
| 2021-05-12 | 338.0132 | 354.3027 | 2.3529 | Օ |  | 4.1989 | 4.378 | Օ
| 2021-07-09 | 310.5216 | 313.017 | 0.40021 | Օ |  | 3.9927 | -0.71272 | Օ
| 2021-10-11 | 407.34 | 402.5072 | -0.59675 | Օ |  | 5.1481 | 2.5545 | Օ
Komarovka River | 2021-02-08 | 789.898 | 929.8452 | 8.1377 | × |  | 10.1175 | 8.6394 | Օ
| 2021-04-13 | 686.7912 | 717.7503 | 2.2042 | Օ |  | 8.5103 | 8.8287 | Օ
| 2021-06-14 | 779.8713 | 902.5216 | 7.2902 | Օ |  | 10.0026 | 8.2967 | Օ
| 2021-09-13 | 2100.9689 | 2476.4352 | 8.2026 | × |  | 26.0503 | 9.0192 | Օ
| 2021-11-08 | 956.7983 | 1096.6784 | 6.8119 | Օ |  | 12.3387 | 7.0154 | Օ

## (7)Thai-2021
Table 6.4.7 Result of Inland Aquatic Environment Monitoring
Duration: | 2021.2-2021.11
Country: | Thailand
Lake/Stream: | Vajiralongkorn Dam&Resovior
Mandatory Parameters : 4 times/year
Site | Sampling | Temp. | pH | EC | Alkalinity | SO42- | NO3- | Cl- | NH4+ | Na+ | K+ | Ca2+ | Mg2+
| Date | (oC) |  | (mS/m) | (meq/L) | (mg/L) | (mg/L) | (mg/L) | (mg/L) | (mg/L) | (mg/L) | (mg/L) | (mg/L)
Station1 | 2021-02-18 | 28.5 | 8.5 | 13.38 | 1.19 | 1.485 | 0.1 | 1.42 | 0.01 | 1.385 | 1.025 | 20.1 | 3.87
(Ban Pong Chang) | 2021-11-25 | 29.9 | 7.65 | 7.67 | 1.145 | 1.3 | 0.1 | 1.145 | 0.01 | 1.23 | 1.19 | 17.35 | 3.57
| mean*1 | 29.2 | 7.8936 | 10.525 | 1.1675 | 1.3925 | 0.1 | 1.2825 | 0.01 | 1.3075 | 1.1075 | 18.725 | 3.72
Station2 | 2021-02-18 | 27.5 | 8.8 | 12.67 | 1.145 | 1.77 | 0.1 | 2.105 | 0.01 | 1.425 | 1.06 | 20.15 | 3.355
(Ban Pang Pueng) | 2021-11-25 | 28.7 | 7.86 | 12.36 | 1.09 | 2.155 | 0.1 | 1.925 | 0.01 | 1.55 | 1.155 | 17.2 | 3.045
| mean*1 | 28.1 | 8.1138 | 12.515 | 1.1175 | 1.9625 | 0.1 | 2.015 | 0.01 | 1.4875 | 1.1075 | 18.675 | 3.2
Mandatory Parameters : Once/year
Site | Sampling | Transparency | Water color | PO43- | NO2- | COD
| Date | (m) |  | (mg/L) | (mg/L) | (mg/L)
Station1 | 2021-02-18 | 3.2 | light green | 0.01 | - | -
(Ban Pong Chang) | 2021-11-25 | 3.5 | light green | 0.01 | - | -
| mean | 3.35 | - | 0.01 | - | -
Station2 | 2021-02-18 | 3.5 | light green | 0.01 | - | -
(Ban Pang Pueng) | 2021-11-25 | 3 | light green | 0.01 | - | -
| mean | 3.25 | - | 0.01 | - | -
note
- : No analysis or measurement.
*1: Mean of pH takes an average of hydrogen ion.
| Date | Anion | Cation | R1 | Judge |  | Λcalc | R2 | Judge
Station1 | 2021-02-18 | 1262.9031 | 1408.2665 | 5.4419 | Օ |  | 14.0551 | 2.4607 | Օ
(Ban Pong Chang) | 2021-11-25 | 1206.2939 | 1243.867 | 1.5335 | Օ |  | 12.8106 | 25.1 | ×
Station2 | 2021-02-18 | 1243.1599 | 1371.043 | 4.8919 | Օ |  | 13.8542 | 4.4645 | Օ
(Ban Pang Pueng) | 2021-11-25 | 1191.0981 | 1206.223 | 0.63091 | Օ |  | 12.6642 | 1.2154 | Օ

## (8)Viet-2021
Table 6.4.8 Result of Inland Aquatic Environment Monitoring
Duration: | 2021.3-2021.12
Country: | Vietnam
Lake/Stream: | Hoa Binh Reservoir
Mandatory Parameters: 4 times/year
Site | Sampling | Temp. | pH | EC | Alkalinity | SO42- | NO3- | Cl- | NH4+ | Na+ | K+ | Ca2+ | Mg2+
| Date | (oC) |  | (mS/m) | (meq/L) | (mg/L) | (mg/L) | (mg/L) | (mg/L) | (mg/L) | (mg/L) | (mg/L) | (mg/L)
Hoa Binh Reservoir | 2021-03-15 | 22.5 | 7.64 | 17.1 | 1.41 | 3.89 | 1.43 | 2.12 | 0.16 | 2.89 | 1.77 | 23.77 | 2.32
| 2021-06-15 | 32.1 | 7.67 | 16.4 | 1.33 | 3.54 | 1.08 | 2.54 | 0.21 | 2.79 | 1.43 | 22.32 | 2.76
| 2021-09-15 | 28.4 | 7.73 | 17.6 | 1.46 | 4.34 | 1.24 | 2.56 | 0.35 | 3.86 | 2.32 | 22.89 | 2.76
| 2021-12-15 | 23.3 | 7.71 | 18.3 | 1.42 | 4.98 | 1.65 | 3.79 | 0.39 | 3.56 | 1.76 | 24.65 | 2.78
| mean*1 | 26.575 | 7.6861 | 17.35 | 1.405 | 4.1875 | 1.35 | 2.7525 | 0.2775 | 3.275 | 1.82 | 23.4075 | 2.655
Mandatory Parameters: Once/year
Site | Sampling | Transparency | Water Color | F- | PO43- | NO2- | COD
| Date | (m) | (PtCo unit) | (mg/L) | (mg/L) | (mg/L) | (mg/L)
Hoa Binh Reservoir | 2021-03-15 | 1.2 | - | 0.022 | 0.078 | 0.023 | 4.3
| 2021-06-15 | 1.2 | - | 0.027 | 0.065 | 0.019 | 3.8
| 2021-09-15 | 1.2 | - | 0.021 | 0.083 | 0.026 | 4.9
| 2021-12-15 | 1.2 | 14 | 0.029 | 0.079 | 0.021 | 4.6
| mean | 1.2 | - | 0.02475 | 0.07625 | 0.02225 | 4.4
note
- : No analysis or measurement.
*1 : Mean of pH takes an average of hydrogen ion.
|  | Anion | Cation | R1 | Judge |  | Λcalc | R2 | Judge
Hoa Binh Reservoir | 2021-03-15 | 1576.818 | 1556.7847 | -0.6393 | Օ |  | 16.7027 | -1.1755 | Օ
| 2021-06-15 | 1495.2367 | 1510.3383 | 0.50245 | Օ |  | 16.0297 | -1.1418 | Օ
| 2021-09-15 | 1645.7581 | 1615.8433 | -0.91718 | Օ |  | 17.3968 | -0.58075 | Օ
| 2021-12-15 | 1660.1566 | 1680.1592 | 0.59882 | Օ |  | 18.0154 | -0.78381 | Օ

## Summary-2021
Table 6.4.9 Summary of Inland Aquatic Environment Monitoring
Mandatory Parameters : 4 times/year
Country | Location | Site | pH | EC | Alkalinity | Gran's ANC | SO42- | NO3- | Cl- | NH4+ | Na+ | K+ | Ca2+ | Mg2+
|  |  |  | (mS/m) | (meq/L) | (meq/L) | (mg/L) | (mg/L) | (mg/L) | (mg/L) | (mg/L) | (mg/L) | (mg/L) | (mg/L)
Cambodia | Kampong Speu province | Sras Srang Lake | - | - | - | - | - | - | - | - | - | - | - | -
China | Chongqing | Jinyunshan Lake | 6.2689 | 9.515 | 0.12875 | - | 23.3625 | 8.47 | 1.5775 | 0.06025 | 1.96 | 1.6125 | 8.49 | 2.7025
| Chongqing | Simianshan Lake*8 | 6.5539 | 4.1625 | 0.1265 | - | 8.975 | 1.6625 | 0.33 | 0.02025 | 0.5375 | 0.47 | 5.4 | 0.5525
| Xiamen | Xiaoping Dam | 7.4331 | 5.805 | 0.29375 | - | 2.075 | 2.425 | 2.47 | 0.0825 | 4.2225 | 2.705 | 3.785 | 0.6475
| Xi'an | Jiwozi River | 6.7369 | 5.4975 | 0.295 | - | 5.8605 | 3.7145 | 0.6965 | 0.09525 | 1.4133 | 0.65425 | 7.9287 | 0.7565
| Zhuhai | Zhuxiandong Stream | 6.9676 | 7.2525 | 0.4 | - | 2.39 | 3.4475 | 5.86 | 0.0075 | 7.9125 | 1.42 | 3.75 | 1.465
Indonesia | Bandung | Patengang Lake | - | - | - | - | - | - | - | - | - | - | - | -
| Sukabumi, West Java | Gunung Lake | - | - | - | - | - | - | - | - | - | - | - | -
Japan | Gifu pref. | Ijira Lake (Center, surface) | 7.1825 | 3.5063 | 0.15963 | 0.14938 | 4.32 | 0.5975 | 1.7025 | <0.01*1 | 1.8325 | 0.2375 | 2.5175 | 1.115
| Nagano pref. | Futago-ike Lake(Oike)*3 (Center, surface) | 6.9371 | 1.7217 | 0.12183 | 0.107 | 0.99833 | 0.79667 | 0.33333 | <0.02*1 | 1.0167 | 0.27167 | 1.88 | 0.17667
|  | Futago-ike Lake(Meike)*3 (Center, surface) | 5.9377 | 0.58667 | 0.029833 | 0.0145 | 0.75667 | 0.10167 | 0.28333 | <0.02*1 | 0.33 | 0.19167 | 0.36833 | 0.08
Lao PDR | Vientiane province | Nam Houm Lake | - | - | - | - | - | - | - | - | - | - | - | -
Malaysia | - | Baru River | - | - | - | - | - | - | - | - | - | - | - | -
| - | Kuala Tahan | - | - | - | - | - | - | - | - | - | - | - | -
Mongolia | Terelj | Terelj River*6 | 6.3737 | 4.1233 | 0.31983 | - | 1.24 | 0.28833 | 1.9 | 0.015 | 1.5283 | 0.51 | 6.2283 | 0.76333
Philippines | San Pablo City | Pandin Lake*5 | 7.9704 | 17.388 | 1.8208 | - | 1.0732 | 0.20469 | 2.8435 | 0.06668 | 5.2464 | 4.0974 | 15.7268 | 8.0219
| Benguet | Ambulalakaw Lake | - | - | - | - | - | - | - | - | - | - | - | -
Russia | Southern Baikal | Pereemnaya River | 6.7909 | 4.4575 | 0.12371 | - | 10.8283 | 0.67125 | 0.15667 | 0.012833 | 0.99958 | 0.655 | 4.8442 | 0.83625
| Primorskaya | Komarovka River*5 | 7.9054 | 11.3138 | 0.5537 | - | 15.1233 | 1.0456 | 6.2433 | 0.1111 | 6.14 | 1.49 | 12.82 | 3.3267
Thailand | Kanchanaburi Province | Vajiralongkorn Dam*2 (Ban Pong Chang) | 7.8936 | 10.525 | 1.1675 | - | 1.3925 | 0.1 | 1.2825 | 0.01 | 1.3075 | 1.1075 | 18.725 | 3.72
|  | Vajiralongkorn Dam*2 (Ban Pang Pueng) | 8.1138 | 12.515 | 1.1175 | - | 1.9625 | 0.1 | 2.015 | 0.01 | 1.4875 | 1.1075 | 18.675 | 3.2
Vietnam | Hoa Binh Province | Hoa Binh Reservoir | 7.6861 | 17.35 | 1.405 | - | 4.1875 | 1.35 | 2.7525 | 0.2775 | 3.275 | 1.82 | 23.4075 | 2.655
Mandatory Parameters : Once/year
Country | Location | Site | Transparency | PO43- | NO2- | DOC | COD
|  |  | (m) | (mg/L) | (mg/L) | (mg/L) | (mg/L)
Cambodia | Kampong Speu province | Sras Srang Lake | - | - | - | - | -
China | Chongqing | Jinyunshan Lake | 1.9*4 | <0.05*1 | 0 | - | 4
| Chongqing | Simianshan Lake*8 | 2.55*4 | <0.05*1 | 0 | - | <10*1
| Xiamen | Xiaoping Dam*7 | 0.9*4 | 0.018 | 0.026 | - | 1.7
| Xi'an | Jiwozi River | - | <0.051*1 | <0.016*1 | - | <5*1
| Zhuhai | Zhuxiandong Stream | 1 | 0.02 | 0.004 | - | 1.74
Indonesia | Bandung | Patengang Lake | - | - | - | - | -
| Sukabumi, West Java | Gunung Lake | - | - | - | - | -
Japan | Gifu pref. | Ijira Lake*7 (Center, surface) | 2.4*4 | <0.02*1 | <0.01*1 | 0.465 | -
| Nagano pref. | Futago Lake(Oike)*3 (Center, surface) | 9.1 | <0.01*1 | <0.01*1 | 1.1667 | 1.9833
|  | Futago Lake(Meike)*3 (Center, surface) | 4.2 | <0.01*1 | <0.01*1 | 1.7833 | 3.1333
Lao PDR | Vientiane province | Nam Houm Lake | - | - | - | - | -
Malaysia | - | Baru River | - | - | - | - | -
| - | Kuala Tahan | - | - | - | - | -
Mongolia | Terelj | Terelj River | - | - | - | - | -
Philippines | San Pablo City | Pandin Lake*5 | - | 0.0492 | 0.0472 | - | 5.1467
| Benguet | Ambulalakaw Lake | - | - | - | - | -
Russia | Southern Baikal | Pereemnaya River*4 | - | 0.0024167 | 0.0016667 | - | 1.3542
| Primorskaya | Komarovka River*5 | - | 0.037333 | 0.0062 | - | 3.7933
Thailand | Kanchanaburi Province | Vajiralongkorn Dam*2 (Ban Pong Chang) | 3.4 | 0.01 | - | - | -
|  | Vajiralongkorn Dam*2 (Ban Pang Pueng) | 3.3 | 0.01 | - | - | -
Vietnam | Hoa Binh Province | Hoa Binh Reservoir*4 | 1.2 | 0.07625 | 0.02225 | - | 4.4
note
- : No analysis or measurement.
*1: Less than determination/detection limit.
*2: Surveyed twice a year.
*3: Surveyed 3 times a year.
*4: Surveyed 4 times a year.
*5: Surveyed 5 times a year.
*6: Surveyed 6 times a year.
*7: NO2- was surveyed 4 times a year.
*8: Simianshan lake was not listed in National Monitoring Plan 2021, but is shown in this table since their results were submitted.