## (1)Chi-2022
Table 6.4.1 Result of Inland Aquatic Environment Monitoring
Duration: | 2022.1-2022.11
Country: | China
Lake/Stream: | (See below)
Mandatory Parameters : 4 times/year
Site | Sampling | Temp. | pH | EC | Alkalinity | SO42- | NO3- | Cl- | NH4+ | Na+ | K+ | Ca2+ | Mg2+
| Date | (oC) |  | (mS/m) | (meq/L) | (mg/L) | (mg/L) | (mg/L) | (mg/L) | (mg/L) | (mg/L) | (mg/L) | (mg/L)
Chongqing | 2022-03-12 | 18 | 6.85 | 9.8 | 0.21 | 23.13 | 4.32 | 1.56 | 0.01 | 2.4 | 1.65 | 9.17 | 3.18
-Jinyunshan Lake | 2022-06-29 | 28 | 6.4 | 8.32 | 0.104 | 21.79 | 8.35 | 1.2 | 0.1 | 1.64 | 1.61 | 8.08 | 2.86
| 2022-09-26 | 28 | 6.8 | 9.7 | 0.243 | 22.39 | 5.37 | 1.79 | 0.17 | 2.25 | 2.28 | 9.73 | 3.35
| *3 | - | - | - | - | - | - | - | - | - | - | - | -
| mean*2 | 24.6667 | 6.6334 | 9.2733 | 0.18567 | 22.4367 | 6.0133 | 1.5167 | 0.093333 | 2.0967 | 1.8467 | 8.9933 | 3.13
Xiamen | 2022-01-18 | 14.8 | 7.11 | 6.67 | 0.229 | 1.85 | 3.14 | 3.18 | 0.09 | 6.05 | 3.3 | 3.57 | 0.612
-Xiaoping Dam | 2022-05-19 | 20.9 | 7.72 | 6.6 | 0.189 | 2.84 | 2.85 | 2.51 | 0.02 | 3.89 | 2.11 | 5.19 | 0.893
| 2022-07-14 | 25.8 | 7.66 | 5.18 | 0.242 | 1.84 | 1.75 | 1.69 | 0.02 | 3.66 | 2.57 | 3.46 | 0.588
| 2022-10-14 | 22.8 | 7.21 | 7.08 | 0.281 | 1.47 | 2.51 | 2.55 | 0.03 | 5.01 | 3.4 | 5.29 | 0.727
| mean*2 | 21.075 | 7.3463 | 6.3825 | 0.23525 | 2 | 2.5625 | 2.4825 | 0.04 | 4.6525 | 2.845 | 4.3775 | 0.705
Xi'an | 2022-03-30 | 5 | 7.49 | 5.77 | 0.33 | 5.06 | 3.433 | 0.655 | 0 | 1.801 | 1.087 | 7.593 | 0.978
-Jiwozi River | 2022-05-10 | 11 | 7.35 | 5.54 | 0.39 | 5.04 | 1.228 | 0.768 | 0 | 1.828 | 1.1 | 8.072 | 0.998
| 2022-08-07 | 15 | 7.25 | 5.65 | 0.28 | 4.136 | 2.347 | 0.458 | 0 | 0.062 | 0.168 | 8.81 | 0.151
| 2022-11-17 | 7 | 7.8 | 5.53 | 0.29 | 5.03 | 1.984 | 1.182 | 0 | 1.962 | 1.008 | 6.067 | 1.23
| mean*2 | 9.5 | 7.4286 | 5.6225 | 0.3225 | 4.8165 | 2.248 | 0.76575 | 0 | 1.4132 | 0.84075 | 7.6355 | 0.83925
Zhuhai | 2022-01-05 | 18 | 7.17 | 7.67 | 0.448 | 2.19 | 2.55 | 6.38 | 0.01 | 8.56 | 1.25 | 3.96 | 1.74
-Zhuxiandong | 2022-04-06 | 22 | 6.9 | 7.44 | 0.44 | 1.99 | 1.97 | 5.32 | 0 | 8.47 | 1.27 | 3.74 | 1.32
Stream | 2022-09-05 | 28 | 7.19 | 5.31 | 0.263 | 1.54 | 2.73 | 4.43 | 0.01 | 7.62 | 1.84 | 1.2 | 0.46
| 2022-10-09 | 29 | 7.27 | 5.01 | 0.21 | 1.97 | 4.08 | 4.22 | 0 | 7 | 2.02 | 1.24 | 0.44
| mean*2 | 24.25 | 7.1082 | 6.3575 | 0.34025 | 1.9225 | 2.8325 | 5.0875 | 0.005 | 7.9125 | 1.595 | 2.535 | 0.99
Mandatory Parameters : Once /year
Site | Sampling | Transparency | Water Color | PO43- | NO2- | COD
| Date | (m) |  | (mg/l) | (mg/l) | (mg/l)
Chongqing | 2022-03-12 | 0.7 | - | - | - | -
-Jinyunshan Lake | 2022-06-29 | 1.2 | - | - | - | -
| 2022-09-26 | 1.2 | - | <0.05*1 | 0 | 4.5
| *3 | - | - | - | - | -
| mean | 1.0333 | - | <0.05*1 | 0 | 4.5
Xiamen | 2022-01-18 | 0.8 | - | - | 0.044 | 6
-Xiaoping Dam | 2022-05-19 | 1.5 | - | - | 0.056 | 13
| 2022-07-14 | 1 | - | - | 0.021 | 11
| 2022-10-14 | 1.5 | - | 0.015 | 0.074 | 10
| mean | 1.2 | - | 0.015 | 0.04875 | 10
Xi'an | 2022-03-30 | - | - | - | - | -
-Jiwozi River | 2022-05-10 | - | - | - | - | -
| 2022-08-07 | - | - | - | - | -
| 2022-11-17 | - | - | <0.05*1 | <0.02*1 | <4*1
| mean | - | - | <0.05*1 | <0.02*1 | <4*1
Zhuhai | 2022-01-05 | - | - | - | - | -
-Zhuxiandong | 2022-04-06 | 0.25 | - | 0.01 | 0 | 6
Stream | 2022-09-05 | - | - | - | - | -
| 2022-10-09 | - | - | - | - | -
| mean | 0.25 | - | 0.01 | 0 | 6
note
- : No analysis or measurement.
*1: Less than determination limit.
*2: Mean of pH takes an average of hydrogen ion.
*3: No sample due to lake drought.
# When the value is under detection limit, it is considered as "0". Then the average and R1R2 were calculated by using it.
|  | Anion | Cation | R1 | Judge |  | Λcalc | R2 | Judge
Chongqing | 2022-03-12 | 805.2458 | 866.3863 | 3.6575 | Օ |  | 10.5934 | 3.8904 | Օ
-Jinyunshan Lake | 2022-06-29 | 726.181 | 756.8442 | 2.0676 | Օ |  | 9.6927 | 7.6206 | Օ
| 2022-09-26 | 846.2596 | 926.785 | 4.5416 | Օ |  | 11.1807 | 7.0912 | Օ
| *3 | - | - | - | - |  | - | - | -
Xiamen | 2022-01-18 | 408.8147 | 581.0961 | 17.4037 | Օ |  | 5.6922 | -7.9092 | Օ
-Xiaoping | 2022-05-19 | 366.1111 | 556.7154 | 20.6544 | Օ |  | 5.385 | -10.1379 | Օ
| 2022-07-14 | 356.6598 | 447.069 | 11.2487 | Օ |  | 4.532 | -6.6722 | Օ
| 2022-10-14 | 426.0976 | 630.3602 | 19.3347 | Օ |  | 5.9909 | -8.3324 | Օ
Xi'an | 2022-03-30 | 509.1896 | 565.4911 | 5.2389 | Օ |  | 6.1405 | 3.1108 | Օ
-Jiwozi | 2022-05-10 | 536.402 | 592.5573 | 4.9741 | Օ |  | 6.3347 | 6.6926 | Օ
| 2022-08-07 | 416.8812 | 459.0883 | 4.8183 | Օ |  | 5.0463 | -5.6443 | Օ
| 2022-11-17 | 460.0638 | 515.0332 | 5.6373 | Օ |  | 5.5786 | 0.43772 | Օ
Zhuhai | 2022-01-05 | 714.6907 | 745.6239 | 2.1183 | Օ |  | 8.0768 | 2.5831 | Օ
-Zhuxiandong | 2022-04-06 | 663.5879 | 696.2071 | 2.3988 | Օ |  | 7.4474 | 0.049473 | Օ
Stream | 2022-09-05 | 464.0532 | 476.8354 | 1.3585 | Օ |  | 5.2676 | -0.40084 | Օ
| 2022-10-09 | 435.8528 | 454.2568 | 2.0676 | Օ |  | 5.1113 | 1.0006 | Օ

## (2)Iji-2022
Table 6.4.2 Result of Inland Aquatic Environment Monitoring
Duration: | 2022.4-2023.1
Country: | Japan
Lake/Stream: | Ijira Lake
Mandatory Parameters : 4times/year
| Sampling | Temp. | pH | EC | Alkalinity | Gran's ANC | SO42- | NO3- | Cl- | NH4+ | Na+ | K+ | Ca2+ | Mg2+
| Date | (℃) |  | (mS/m) | (meq/L) | (meq/L) | (mg/L) | (mg/L) | (mg/L) | (mg/L) | (mg/L) | (mg/L) | (mg/L) | (mg/L)
Center | 2022-04-13 | 19.2 | 7.2562 | 3.52 | 0.1485 | 0.1365 | 4.78 | 0.68 | 1.83 | <0.01*1 | 1.82 | 0.23 | 2.515 | 1.125
(Surface) | 2022-07-13 | 25.8 | 6.9338 | 3.605 | 0.1675 | 0.1575 | 4.37 | 0.935 | 1.57 | <0.01*1 | 1.88 | 0.26 | 2.515 | 1.22
| 2022-10-12 | 18.7 | 6.8918 | 3.5 | 0.1675 | 0.1545 | 3.825 | 0.87 | 1.67 | 0.03 | 1.795 | 0.265 | 2.545 | 1.155
| 2023-01-11 | 7.3 | 7.0263 | 3.825 | 0.1685 | 0.162 | 4.73 | 0.75 | 1.885 | <0.01*1 | 1.89 | 0.225 | 2.975 | 1.175
| mean*2 | 17.75 | 7.0063 | 3.6125 | 0.163 | 0.15263 | 4.4263 | 0.80875 | 1.7388 | <0.01*1 | 1.8462 | 0.245 | 2.6375 | 1.1687
Center | 2022-04-13 | 12.4 | 7.3169 | 3.605 | 0.1485 | 0.1375 | 4.895 | 0.715 | 1.88 | 0.015 | 1.865 | 0.275 | 2.52 | 1.14
(near bottom) | 2022-07-13 | 20.8 | 6.8746 | 3.75 | 0.169 | 0.161 | 4.56 | 1.15 | 1.6 | 0.02 | 1.85 | 0.27 | 2.67 | 1.26
| 2022-10-12 | 18 | 6.8888 | 3.585 | 0.1715 | 0.162 | 3.895 | 0.95 | 1.66 | 0.06 | 1.8 | 0.27 | 2.58 | 1.18
| 2023-01-11 | 6.8 | 7.0552 | 3.845 | 0.1695 | 0.163 | 4.735 | 0.75 | 1.89 | <0.01 | 1.89 | 0.23 | 2.985 | 1.17
| mean*2 | 14.5 | 7.0012 | 3.6963 | 0.16462 | 0.15588 | 4.5212 | 0.89125 | 1.7575 | 0.02375 | 1.8512 | 0.26125 | 2.6887 | 1.1875
Kamagatani River | 2022-04-13 | 15 | 7.3653 | 3.93 | 0.1475 | 0.1385 | 6.285 | 0.74 | 1.795 | <0.01 | 2.035 | 0.245 | 2.605 | 1.33
(Input) | 2022-07-13 | 18.8 | 6.9982 | 3.49 | 0.138 | 0.1275 | 4.68 | 1.51 | 1.59 | <0.01 | 1.75 | 0.255 | 2.3 | 1.21
| 2022-10-12 | 16.3 | 7.1674 | 3.705 | 0.1495 | 0.1365 | 4.925 | 1.365 | 1.665 | <0.01 | 1.88 | 0.25 | 2.505 | 1.29
| 2023-01-11 | 7.1 | 7.1958 | 3.905 | 0.1315 | 0.119 | 6.395 | 0.93 | 1.805 | <0.01 | 1.945 | 0.195 | 2.605 | 1.34
| mean*2 | 14.3 | 7.1623 | 3.7575 | 0.14163 | 0.13038 | 5.5713 | 1.1362 | 1.7138 | <0.01 | 1.9025 | 0.23625 | 2.5037 | 1.2925
Kobora River | 2022-04-13 | 14.5 | 7.1486 | 3.57 | 0.144 | 0.1345 | 5.17 | 0.495 | 1.9 | <0.01 | 2.35 | 0.24 | 1.81 | 1.275
(Input) | 2022-07-13 | 19.6 | 7.0018 | 2.965 | 0.121 | 0.111 | 3.71 | 0.92 | 1.61 | <0.01 | 1.92 | 0.24 | 1.48 | 1.05
| 2022-10-12 | 16.5 | 7.0488 | 3.125 | 0.1265 | 0.1135 | 3.84 | 0.92 | 1.71 | <0.01 | 2.05 | 0.23 | 1.625 | 1.125
| *3 | - | - | - | - | - | - | - | - | - | - | - | - | -
| mean*2 | 16.8667 | 7.0622 | 3.22 | 0.1305 | 0.11967 | 4.24 | 0.77833 | 1.74 | <0.01 | 2.1067 | 0.23667 | 1.6383 | 1.15
|  | Mandatory Parameters : Once/year | [6 empty] | Optional Parameters
Site | Sampling | Transparency | Water Color | Water Color |  | PO43- | NO2- | DOC | Chl-a
| Date | (m) | (Forel-Ule Scale) | (sample) |  | (mg/L) | (mg/L) | (mg/L) | (μg/L)
Center | 2022-04-13 | 2.35 | 16 | clear, colorless |  | <0.02*1 | <0.01*1 | 0.615 | 0.97
(Surface) | 2022-07-13 | 2 | 18 | clear, colorless |  | - | <0.01*1 | - | 4.6
| 2022-10-12 | 1.8 | 19 | clear, colorless |  | - | <0.01*1 | - | 4.425
| 2023-01-11 | 2.85 | 15 | clear, colorless |  | - | <0.01*1 | - | 5.38
| mean | 2.25 | - | - |  | <0.02*1 | <0.01*1 | 0.615 | 3.8438
Center | 2022-04-13 | - | - | clear, colorless |  | <0.02*1 | <0.01*1 | 0.635 | 9.06
(near bottom) | 2022-07-13 | - | - | clear, colorless |  | - | <0.01*1 | - | 3.125
| 2022-10-12 | - | - | clear, colorless |  | - | <0.01*1 | - | 2.83
| 2023-01-11 | - | - | clear, colorless |  | - | <0.01*1 | - | 6.39
| mean | - | - | - |  | <0.02*1 | <0.01*1 | 0.635 | 5.3512
Kamagatani River | 2022-04-13 | - | - | clear, colorless |  | 0.02 | <0.01*1 | 0.35 | -
(Input) | 2022-07-13 | - | - | clear, colorless |  | - | <0.01*1 | - | -
| 2022-10-12 | - | - | clear, colorless |  | - | <0.01*1 | - | -
| 2023-01-11 | - | - | clear, colorless |  | - | <0.01*1 | - | -
| mean | - | - | - |  | 0.02 | <0.01*1 | 0.35 | -
Kobora River | 2022-04-13 | - | - | clear, colorless |  | <0.02*1 | <0.01*1 | 0.5 | -
(Input) | 2022-07-13 | - | - | clear, colorless |  | - | <0.01*1 | - | -
| 2022-10-12 | - | - | clear, colorless |  | - | <0.01*1 | - | -
| *3 | - | - | - |  | - | - |  | -
| mean | - | - | - |  | <0.02*1 | <0.01*1 | 0.5 | -
note
- : No analysis or measurement.
*1: Less than detection limit.
*2: Mean of pH takes an average of hydrogen ion.
*3: No sample because of no river flow.
# When the value is under detection limit, it is considered as "0". Then the average and R1R2 were calculated by using it.
# Annual precipitation is 1978.5 mm/year in 2022 (Gifu pref. Meteorological observatory).
|  | Anion | Cation | R1 | Judge |  | Λcalc | R2 | Judge
Center | 2022-04-13 | 310.6091 | 303.1181 | -1.2206 | Օ |  | 3.6147 | 1.3268 | Օ
(Surface) | 2022-07-13 | 317.8507 | 314.3687 | -0.55076 | Օ |  | 3.6669 | 0.85059 | Օ
| 2022-10-12 | 308.2763 | 308.6257 | 0.056638 | Օ |  | 3.5656 | 0.92872 | Օ
| 2023-01-11 | 332.2484 | 333.1396 | 0.13394 | Օ |  | 3.8901 | 0.84371 | Օ
Center | 2022-04-13 | 314.9783 | 308.5337 | -1.0336 | Օ |  | 3.6808 | 1.0405 | Օ
(near bottom) | 2022-07-13 | 327.62 | 325.4692 | -0.32933 | Օ |  | 3.8043 | 0.71871 | Օ
| 2022-10-12 | 314.7418 | 314.4374 | -0.048378 | Օ |  | 3.6378 | 0.73153 | Օ
| 2023-01-11 | 333.4936 | 333.3493 | -0.021639 | Օ |  | 3.898 | 0.68414 | Օ
Kamagatani River | 2022-04-13 | 341.5557 | 334.1909 | -1.0899 | Օ |  | 4.0306 | 1.2636 | Օ
(Input) | 2022-07-13 | 304.6419 | 297.0192 | -1.2669 | Օ |  | 3.5594 | 0.98514 | Օ
| 2022-10-12 | 321.0202 | 319.3221 | -0.26519 | Օ |  | 3.7733 | 0.91395 | Օ
| 2023-01-11 | 330.5603 | 329.8403 | -0.10903 | Օ |  | 3.9735 | 0.86949 | Օ
Kobora River | 2022-04-13 | 313.2203 | 303.5988 | -1.5598 | Օ |  | 3.6266 | 0.78689 | Օ
(Input) | 2022-07-13 | 258.4958 | 249.9533 | -1.6801 | Օ |  | 2.9779 | 0.21677 | Օ
| 2022-10-12 | 269.5233 | 268.7452 | -0.14456 | Օ |  | 3.1478 | 0.36298 | Օ
| *3 | - | - | - | - |  | - | - | -

## (3)Ftg-2022
Table 6.4.3 Result of Inland Aquatic Environment Monitoring
Duration: | 2022.6-2022.9
Country: | Japan
Lake/Stream: | Futago-ike Lake (Oike and Meike)
Mandatory Parameters : 3 times/year
Site | Sampling | Temp. | pH | EC | Alkalinity | Gran's ANC | SO42- | NO3- | Cl- | NH4+ | Na+ | K+ | Ca2+ | Mg2+
| Date | (oC) |  | (mS/m) | (meq/L) | (meq/L) | (mg/L) | (mg/L) | (mg/L) | (mg/L) | (mg/L) | (mg/L) | (mg/L) | (mg/L)
Oike (center) | 2022-06-17 | 11.5 | 7.0913 | 1.785 | 0.132 | 0.115 | 1.005 | 0.765 | 0.31 | <0.02*1 | 1.06 | 0.27 | 2.04 | 0.19
surface | 2022-08-26 | 17.7 | 7.1648 | 1.82 | 0.1345 | 0.1225 | 1.02 | 0.76 | 0.345 | <0.02*1 | 1.145 | 0.275 | 2.105 | 0.19
| 2022-09-30 | 13.7 | 7.078 | 1.875 | 0.138 | 0.1255 | 0.9 | 0.775 | 0.33 | <0.02*1 | 1.15 | 0.27 | 2.155 | 0.19
| mean*2 | 14.3 | 7.1097 | 1.8267 | 0.13483 | 0.121 | 0.975 | 0.76667 | 0.32833 | <0.02*1 | 1.1183 | 0.27167 | 2.1 | 0.19
Oike (center) | 2022-06-17 | 8.4 | 6.9898 | 2.02 | 0.149 | 0.137 | 1.075 | 0.915 | 0.34 | <0.02*1 | 1.205 | 0.3 | 2.33 | 0.215
near bottom | 2022-08-26 | 6.6 | 7.0262 | 2.155 | 0.1535 | 0.144 | 1.095 | 1.09 | 0.37 | <0.02*1 | 1.325 | 0.305 | 2.48 | 0.23
| 2022-09-30 | 6.6 | 6.8312 | 2.17 | 0.1535 | 0.1405 | 1.01 | 1.07 | 0.36 | <0.02*1 | 1.325 | 0.3 | 2.455 | 0.22
| mean*2 | 7.2 | 6.9405 | 2.115 | 0.152 | 0.1405 | 1.06 | 1.025 | 0.35667 | <0.02*1 | 1.285 | 0.30167 | 2.4217 | 0.22167
Meike (center) | 2022-06-17 | 14.1 | 6.0198 | 0.53 | 0.0285 | 0.0135 | 0.69 | 0.175 | 0.29 | 0.03 | 0.255 | 0.16 | 0.345 | 0.07
surface | 2022-08-26 | 19.7 | 5.9268 | 0.51 | 0.027 | 0.0125 | 0.75 | 0 | 0.295 | <0.02*1 | 0.295 | 0.17 | 0.3 | 0.06
| 2022-09-30 | 16.9 | 5.6928 | 0.505 | 0.0265 | 0.0125 | 0.64 | 0 | 0.28 | <0.02*1 | 0.28 | 0.165 | 0.27 | 0.06
| mean*2 | 16.9 | 5.8572 | 0.515 | 0.027333 | 0.012833 | 0.69333 | 0.058333 | 0.28833 | <0.02*1 | 0.27667 | 0.165 | 0.305 | 0.063333
Meike (center) | 2022-06-17 | 13.9 | 6.0216 | 0.535 | 0.029 | 0.015 | 0.69 | 0.175 | 0.28 | 0.03 | 0.26 | 0.16 | 0.355 | 0.07
near bottom | 2022-08-26 | 18 | 5.9738 | 0.515 | 0.027 | 0.014 | 0.75 | 0 | 0.295 | <0.02*1 | 0.29 | 0.175 | 0.3 | 0.06
| 2022-09-30 | 16.6 | 5.9628 | 0.48 | 0.027 | 0.013 | 0.655 | 0 | 0.275 | <0.02*1 | 0.29 | 0.16 | 0.27 | 0.06
| mean*2 | 16.1667 | 5.9853 | 0.51 | 0.027667 | 0.014 | 0.69833 | 0.058333 | 0.28333 | <0.02*1 | 0.28 | 0.165 | 0.30833 | 0.063333
|  | Mandatory Parameters : Once/year | [5 empty] | Optional Parameters
Site | Sampling | Transparency | Water Color | Water Color | PO43- | NO2- | DOC | COD | D-Al | Chl-a
| Date | (m) | (Lake) | (Sample) | (mg/L) | (mg/L) | (mg/L) | (mg/L) | (mg/L) | (μg/L)
Oike (center) | 2022-06-17 | 8.4 | bluish green | clear, colorless | <0.01*1 | <0.01*1 | 0.95 | 1.3 | 0.0115 | 0.3
surface | 2022-08-26 | 8.8 | green | clear, colorless | <0.01*1 | <0.01*1 | 0.95 | 1.55 | 0.0195 | 0.5
| 2022-09-30 | 8.55 | bluish green | clear, colorless | <0.01*1 | <0.01*1 | 0.9 | 1.5 | 0.019 | 0.6
| mean | 8.5833 | - | - | <0.01*1 | <0.01*1 | 0.93333 | 1.45 | 0.016667 | 0.46667
Oike (center) | 2022-06-17 | - | - | clear, colorless | <0.01*1 | <0.01*1 | 1 | 1.45 | 0.015 | 0.4
near bottom | 2022-08-26 | - | - | clear, colorless | <0.01*1 | <0.01*1 | 1 | 1.65 | 0.018 | 0.75
| 2022-09-30 | - | - | clear, colorless | <0.01*1 | <0.01*1 | 1.1 | 1.75 | 0.0195 | 1.35
| mean | - | - | - | <0.01*1 | <0.01*1 | 1.0333 | 1.6167 | 0.0175 | 0.83333
Meike (center) | 2022-06-17 | 4.55 | bluish green | clear, colorless | <0.01*1 | <0.01*1 | 1.1 | 1.9 | 0.03 | 0.55
surface | 2022-08-26 | 4 | green | clear, colorless | <0.01*1 | <0.01*1 | 1 | 1.8 | 0.019 | 1.35
| 2022-09-30 | 4.25 | bluish green | clear, colorless | <0.01*1 | <0.01*1 | 1.15 | 1.6 | 0.011 | 1.2
| mean | 4.2667 | - | - | <0.01*1 | <0.01*1 | 1.0833 | 1.7667 | 0.02 | 1.0333
Meike (center) | 2022-06-17 | - | - | clear, colorless | <0.01*1 | <0.01*1 | 1.2 | 1.85 | 0.032 | 0.55
near bottom | 2022-08-26 | - | - | clear, colorless | <0.01*1 | <0.01*1 | 1.2 | 1.75 | 0.0195 | 1.25
| 2022-09-30 | - | - | clear, colorless | <0.01*1 | <0.01*1 | 0.9 | 1.8 | 0.012 | 1.6
| mean | - | - | - | <0.01*1 | <0.01*1 | 1.1 | 1.8 | 0.021167 | 1.1333
- : No analysis or measurement.
*1: Less than determination limit.
*2: Mean of pH takes an average of hydrogen ion.
# When the value is under detection limit, it is considered as "0". Then the average and R1R2 were calculated by using it.
# Annual precipitation is 1249.0 mm/year in 2022 (Hara village Meteorological observatory).
|  | Anion | Cation | R1 | Judge |  | Λcalc | R2 | Judge
Oike (center) | 2022-06-17 | 174.0059 | 170.792 | -0.9321 | Օ |  | 1.8884 | 2.8141 | Օ
surface | 2022-08-26 | 177.7248 | 177.5709 | -0.043337 | Օ |  | 1.9453 | 3.3286 | Օ
| 2022-09-30 | 178.5452 | 180.4478 | 0.52999 | Օ |  | 1.9571 | 2.1413 | Օ
Oike (center) | 2022-06-17 | 195.7285 | 194.1375 | -0.40809 | Օ |  | 2.1329 | 2.718 | Օ
near bottom | 2022-08-26 | 204.3133 | 208.1954 | 0.94109 | Օ |  | 2.261 | 2.4004 | Օ
| 2022-09-30 | 201.939 | 206.051 | 1.0079 | Օ |  | 2.2315 | 1.3966 | Օ
Meike (center) | 2022-06-17 | 53.8687 | 40.7744 | -13.8355 | Օ |  | 0.58926 | 5.2946 | Օ
surface | 2022-08-26 | 50.9368 | 38.2674 | -14.2027 | Օ |  | 0.56202 | 4.8525 | Օ
| 2022-09-30 | 47.7235 | 36.835 | -12.8769 | Օ |  | 0.55463 | 4.6838 | Օ
Meike (center) | 2022-06-17 | 54.0866 | 41.4869 | -13.1832 | Օ |  | 0.59327 | 5.1644 | Օ
near bottom | 2022-08-26 | 50.9368 | 38.0564 | -14.4734 | Օ |  | 0.55763 | 3.9741 | Օ
| 2022-09-30 | 48.3947 | 36.203 | -14.4114 | Օ |  | 0.52668 | 4.6369 | Օ

## (4)Mal-2022
Table 6.4.4 Result of Inland Aquatic Environment Monitoring
Duration: | 2022.2.-2022.12.
Country: | Malaysia
Lake/Stream: | (See below)
Mandatory Parameters: 6 times/year
Site | Sampling | Temp. | pH | EC | Alkalinity | SO42- | NO3- | Cl- | NH4+ | Na+ | K+ | Ca2+ | Mg2+
| Date | (oC) |  | (mS/m) | (meq/L) | (mg/L) | (mg/L) | (mg/L) | (mg/L) | (mg/L) | (mg/L) | (mg/L) | (mg/L)
Baru | 2022-02-01 | 24.6 | 7.915 | 13.805 | 1.3115 | 4.8245 | 0.541 | 1.3145 | <0.003*1 | 8.821 | 0.9965 | 21.516 | 3.4715
River | 2022-04-05 | 26 | 7.885 | 8.755 | 0.888 | 1.6055 | 0.871 | 2.0665 | <0.003*1 | 5.545 | 0.9685 | 8.964 | 3.2665
| 2022-06-21 | 25.4 | 7.855 | 5.72 | 0.532 | 2.0875 | 0.0655 | 1.374 | <0.003*1 | 3.7635 | 0.586 | 5.58 | 2.034
| 2022-08-02 | 25.8 | 7.615 | 7.08 | 0.624 | 2.384 | 0.257 | 1.537 | <0.003*1 | 4.819 | 0.58 | 6.7415 | 2.567
| 2022-10-04 | 24 | 7.37 | 7.095 | 0.626 | 2.43 | 0.409 | 1.725 | <0.003*1 | 4.3295 | 0.6875 | 6.359 | 2.357
| 2022-12-06 | 25.9 | 7.42 | 5.69 | 0.5 | 2.169 | 0.358 | 1.436 | <0.003*1 | 4.334 | 0.4465 | 5.2405 | 2.0845
| mean*2 | 25.2833 | 7.6195 | 8.0242 | 0.74692 | 2.5834 | 0.41692 | 1.5755 | <0.003*1 | 5.2687 | 0.71083 | 9.0668 | 2.6301
Mandatory Parameters: 6times/year
Site | Sampling | PO43- | TOC | T-P | COD
| Date | (mg/L) | (mg/L) | (mg/L) | (mg/L)
Baru | 2022-02-01 | <0.10*1 | 2.256 | 1.3055 | 5.45
River | 2022-04-05 | <0.10*1 | 2.3 | 3.86 | 5.05
| 2022-06-21 | 0.157 | 2 | 4.28 | 4.5
| 2022-08-02 | <0.10*1 | 1.3 | <0.2 | 4
| 2022-10-04 | <0.10*1 | 3.2 | <0.2 | 7.65
| 2022-12-06 | <0.10*1 | 1.35 | <0.2 | 4.6
| mean | <0.10*1 | 2.0677 | 1.5742 | 5.2083
- : No analysis or measurement.
*1: Less than determination limit.
*2: Mean of pH takes an average of hydrogen ion.
# When the value is under detection limit, it is considered as "0". Then the average and R1R2 were calculated by using it.
|  | Anion | Cation | R1 | Judge |  | Λcalc | R2 | Judge
Baru | 2022-02-01 | 1457.7524 | 1768.3245 | 9.6269 | × |  | 17.0372 | 10.4797 | ×
River | 2022-04-05 | 993.7665 | 981.9067 | -0.60029 | Օ |  | 10.2618 | 7.9234 | Օ
| 2022-06-21 | 620.2365 | 624.4156 | 0.33577 | Օ |  | 6.54 | 6.6886 | Օ
| 2022-08-02 | 721.137 | 771.9751 | 3.4048 | Օ |  | 7.8312 | 5.038 | Օ
| 2022-10-04 | 731.8492 | 717.0944 | -1.0183 | Օ |  | 7.6138 | 3.5269 | Օ
| 2022-12-06 | 591.4403 | 632.8989 | 3.3862 | Օ |  | 6.4438 | 6.2126 | Օ

## (5)Mon-2022
Table 6.4.5 Result of Inland Aquatic Environment Monitoring
Duration: | 2022.5-2022.10
Country: | Mongolia
Lake/Stream: | Terelj River
Mandatory Parameters: 4 times/year
Site | Sampling | Temp. | pH | EC | Alkalinity | SO42- | NO3- | Cl- | NH4+ | Na+ | K+ | Ca2+ | Mg2+
| Date | (oC) |  | (mS/m) | (meq/L) | (mg/L) | (mg/L) | (mg/L) | (mg/L) | (mg/L) | (mg/L) | (mg/L) | (mg/L)
Terelj River*2 | 2022-05-18 | - | 6.2 | 4.11 | 0.355 | - | - | - | - | - | - | - | -
| 2022-06-08 | - | 6.55 | 4.77 | 0.366 | - | - | - | - | - | - | - | -
| 2022-07-20 | - | 6.52 | 4.56 | 0.376 | - | - | - | - | - | - | - | -
| 2022-08-03 | - | 6.57 | 4.51 | 0.376 | - | - | - | - | - | - | - | -
| 2022-09-07 | - | 6.56 | 4.9 | 0.396 | - | - | - | - | - | - | - | -
| 2022-10-05 | - | 6.67 | 4.68 | 0.406 | - | - | - | - | - | - | - | -
| mean*1 | - | 6.483 | 4.5883 | 0.37917 | - | - | - | - | - | - | - | -
Mandatory Parameters : Once/year
Site | Sampling | PO43- | NO2-
| Date | (mg/L) | (mg/L)
Terelj River | 2022-05-18 | - | -
| 2022-06-08 | - | -
| 2022-07-20 | - | -
| 2022-08-03 | - | -
| 2022-09-07 | - | -
| 2022-10-05 | - | -
| mean | - | -
note
- : No analysis or measurement.
*1: Mean of pH takes an average of hydrogen ion.
*2: No data for anions and cations due to IC measuring instrument failure.
|  | Anion | Cation | R1 | Judge |  | Λcalc | R2 | Judge
Terelj River*2 | 2022-05-18 | - | - | - | - |  | - | - | -
| 2022-06-08 | - | - | - | - |  | - | - | -
| 2022-07-20 | - | - | - | - |  | - | - | -
| 2022-08-03 | - | - | - | - |  | - | - | -
| 2022-09-07 | - | - | - | - |  | - | - | -
| 2022-10-05 | - | - | - | - |  | - | - | -

## (6)Phi-2022
Table 6.4.6 Result of Inland Aquatic Environment Monitoring
Duration: | 2022.2-2022.12
Country: | Philippines
Lake/Stream: | (See below)
Mandatory Parameters: 4 times/year
Site | Sampling | Temp. | pH | EC | Alkalinity | SO42- | NO3- | Cl- | NH4+ | Na+ | K+ | Ca2+ | Mg2+
| Date | (oC) |  | (mS/m) | (meq/L) | (mg/L) | (mg/L) | (mg/L) | (mg/L) | (mg/L) | (mg/L) | (mg/L) | (mg/L)
Pandin Lake | 2022-02-23 | 26.1 | 9.041 | 18.29 | 1.79 | 1.1419 | 0.032847 | 3.4974 | 0.013935 | 8.301 | 4.0529 | 18 | 9.5705
| 2022-05-12 | 30.8 | 8.812 | 18.35 | 1.85 | 1.295 | 0.085164 | 3.7094 | *1 | 8.4846 | 4.2857 | 13.7 | 10.7572
| 2022-08-26 | - | 8.102 | 18.16 | 1.74 | 1.2934 | 0.0079112 | 3.3717 | *1 | 8.0364 | 4.066 | 13.8 | 9.064
| 2022-12-15 | 27.4 | 8.056 | 17.39 | 1.025 | 2.3029 | 0.018048 | 4.7255 | 0.038019 | 10.8244 | 5.6037 | 11.8 | 5.2036
| mean*2 | 28.1 | 8.3199 | 18.0475 | 1.6012 | 1.5083 | 0.035993 | 3.826 | 0.06668 | 8.9116 | 4.5021 | 14.325 | 8.6488
Ambulalakaw Lake | 2022-03-14 | - | 6.31 | 0.9124 | 0.04 | 0.129 | 0.047 | 0.498 | *1 | *1 | *1 | 1.3319 | 0.0118
| 2022-06-09 | - | 5.1 | 0.5903 | 0.05 | 0.378 | 0.743 | 0.563 | *1 | 0.5397 | 0.1048 | 1.0791 | 0.1608
| 2022-09-27 | - | 6.86 | 1.0069 | 0.02 | 0.185 | *1 | 0.129 | *1 | 0.1086 | 0.0271 | 0.2395 | 0.0621
| 2022-12-06 | - | 6.38 | 0.9817 | 0.03 | 0.206 | *1 | 0.15 | *1 | 0.1441 | 0.0856 | 0.2906 | 0.0733
| mean | - | 5.6484 | 0.87282 | 0.035 | 0.2245 | 0.1975 | 0.335 | *1 | 0.1981 | 0.054375 | 0.73528 | 0.077
|  | Mandatory Parameters: Once/year |  |  | Optional Parameters
Site | Sampling | Transparency | PO43- | NO2- | DO | Chl-a | COD
| Date | (m) | (mg/L) | (mg/L) | (mg/L) | (μg/L) | (mg/L)
Pandin Lake | 2022-02-23 | - | *1 | *1 | - | 6.87 | 7.48
| 2022-05-12 | - | *1 | *1 |  | - | -
| 2022-08-26 | - | *1 | *1 | - | 2.4 | 0.724
| 2022-12-15 | - | *1 | *1 |  | - | -
| mean | - | - | - | - | 4.635 | 4.102
Ambulalakaw Lake | 2022-03-14 | - | - | - | - | - | -
| 2022-06-09 | - | - | - | - | - | -
| 2022-09-27 | - | - | - | - | - | -
| 2022-12-06 | - | - | - | - | - | -
| mean | - | - | - | - | - | -
note
- : No analysis or measurement.
*1: Less than determination limit.
*2: Mean of pH takes an average of hydrogen ion.
# When the value is under detection limit, it is considered as "0". Then the average and R1R2 were calculated by using it.
|  | Anion | Cation | R1 | Judge |  | Λcalc | R2 | Judge
Pandin Lake | 2022-02-23 | 1912.963 | 2150.7467 | 5.8514 | Օ |  | 21.055 | 7.0275 | Օ
| 2022-05-12 | 1982.9725 | 2046.9354 | 1.5872 | Օ |  | 20.7143 | 6.0523 | Օ
| 2022-08-26 | 1862.1674 | 1887.5773 | 0.67764 | Օ |  | 19.2919 | 3.0222 | Օ
| 2022-12-15 | 1206.5376 | 1633.0168 | 15.0192 | × |  | 15.1941 | -6.7393 | Օ
Ambulalakaw Lake | 2022-03-14 | 57.4917 | 67.9222 | 8.3169 | × |  | 0.73183 | -10.9817 | Օ
| 2022-06-09 | 85.7335 | 101.17 | 8.2591 | × |  | 1.2999 | 37.5405 | ×
| 2022-09-27 | 27.4907 | 22.7016 | -9.5414 | Օ |  | 0.28051 | -56.4231 | ×
| 2022-12-06 | 38.5203 | 29.5749 | -13.1367 | Օ |  | 0.38228 | -43.9468 | ×

## (7)Rus-2022
Table 6.4.7 Result of Inland Aquatic Environment Monitoring
Duration: | 2022.2-2022.11
Country: | Russia
Lake/Stream: | (See below)
Mandatory Parameters: 4 times/year
Site | Sampling | Temp. | pH | EC | Alkalinity | SO42- | NO3- | Cl- | NH4+ | Na+ | K+ | Ca2+ | Mg2+
| Date | (oC) |  | (mS/m) | (meq/L) | (mg/L) | (mg/L) | (mg/L) | (mg/L) | (mg/L) | (mg/L) | (mg/L) | (mg/L)
Pereemnaya River | 2022-02-20 | 0.4 | 6.5317 | 5.634 | 0.152 | 13.89 | 1.0067 | 0.21 | 0.010667 | 1.4967 | 0.73 | 5.6267 | 1.05
| 2022-05-10 | 6.8 | 6.9533 | 3.768 | 0.132 | 7.95 | 1.53 | 0.10333 | 0.0056667 | 0.82833 | 0.57667 | 4.035 | 0.71167
| 2022-07-21 | 13.3 | 7.115 | 5.0967 | 0.1095 | 13.4833 | 0.56833 | 0.15 | 0.0076667 | 0.97667 | 0.615 | 5.0733 | 1.1333
| 2022-09-18 | 8.9 | 7.0667 | 6.1083 | 0.14933 | 15.3883 | 0.605 | 0.20667 | 0.0025 | 1.3383 | 0.965 | 5.6567 | 1.2
| mean*1 | 7.35 | 6.8478 | 5.1517 | 0.13571 | 12.6779 | 0.9275 | 0.1675 | 0.006625 | 1.16 | 0.72167 | 5.0979 | 1.0237
Komarovka River | 2022-02-14 | 0.1 | 7.7533 | 8.5395 | 0.41167 | 11.4167 | 1.1817 | 4.5 | 0.038 | 4.8167 | 1.4167 | 11.0833 | 0.8
| 2022-04-12 | 7 | 7.315 | 7.3715 | 0.5675 | 7.4167 | 0.039667 | 2.3667 | 0.079333 | 5.3333 | 1.1333 | 8.1333 | 1.7667
| 2022-06-14 | 14 | 7.3683 | 8.5725 | 0.655 | 7.3167 | 0.059333 | 2.5167 | 0.12317 | 4.95 | 2.2 | 9.6667 | 1.8
| 2022-09-12 | 15.8 | 6.875 | 8.8303 | 0.75667 | 8.0667 | 0.817 | 4.1167 | 0.0545 | 7.2667 | 2.8167 | 9.2667 | 2.75
| 2022-11-14 | 0.4 | 7.6 | 11.0655 | 0.66167 | 7.6167 | 0.106 | 4.1667 | 0.099333 | 9.25 | 2.25 | 9.35 | 2.7333
| mean*1 | 7.46 | 7.2719 | 8.8759 | 0.6105 | 8.3667 | 0.44073 | 3.5333 | 0.078867 | 6.3233 | 1.9633 | 9.5 | 1.97
|  | Mandatory Parameters: Once/year |  |  |  |  | Optional Parameters
Site | Sampling | Transparency | Water color | COD | NO2- | PO43- | Si | O2 | TP | Fe
| Date | (m) |  | (mg/L) | (mg/L) | (mg/L) | (mg/L) | (mg/L) | (mg/L) | (mg/L)
Pereemnaya River | 2022-02-20 | - | colorless | 0.25 | 0.0028333 | 0.0073333 | 1.9183 | 13.0233 | 0.003 | -
| 2022-05-10 | - | colorless | 1.2233 | 0.002 | 0.0045 | 2.5833 | 12.7167 | 0.0035 | -
| 2022-07-21 | - | colorless | 1.2833 | 0.002 | 0.0066667 | 3.0767 | 11.0417 | 0.0048333 | -
| 2022-09-18 | - | colorless | 1.1667 | 0.0011667 | 0.0041667 | 3.4917 | 10.83 | 0.0021667 | -
| mean | - | - | 0.98083 | 0.002 | 0.0056667 | 2.7675 | 11.9029 | 0.003375 | -
Komarovka River | 2022-02-14 | - | colorless | 2.7 | 0.003 | 0.009 | 5.4033 | 12.4117 | - | 0.034833
| 2022-04-12 | - | colorless | 4.65 | 0.04 | 0.008 | 4.94 | 14.4117 | - | 0.52
| 2022-06-14 | - | colorless | 3.1833 | 0.013 | 0.0093333 | 6.2567 | 10.6067 | - | 0.098333
| 2022-09-12 | - | colorless | 5.6 | 0.03 | 0.009 | 6.0267 | 9.32 | - | 0.42
| 2022-11-14 | - | colorless | 5.1 | 0.044 | 0.029 | 4.515 | 7.09 | - | 0.78117
| mean | - | - | 4.2467 | 0.026 | 0.012867 | 5.4283 | 10.768 | - | 0.37087
note
- : No analysis or measurement.
*1: Mean of pH takes an average of hydrogen ion.
#Construction of a new bridge has started in 2021 at the water sampling site on the Pereemnaya River. Water samples were taken upstream from the construction place, but in winter there was a flooding of a large area around. Deviations from natural values may be observed in 2021-2022, especially in winter.
|  | Anion | Cation | R1 | Judge |  | Λcalc | R2 | Judge
Pereemnaya River | 2022-02-20 | 463.6452 | 451.7766 | -1.2965 | Օ |  | 5.7705 | 1.1971 | Օ
| 2022-05-10 | 325.2955 | 311.0767 | -2.2344 | Օ |  | 3.9226 | 2.0107 | Օ
| 2022-07-21 | 403.8779 | 405.075 | 0.14798 | Օ |  | 5.1776 | 0.78763 | Օ
| 2022-09-18 | 485.4666 | 464.0714 | -2.2532 | Օ |  | 6.034 | -0.61212 | Օ
Komarovka River | 2022-02-14 | 795.7102 | 866.7174 | 4.2713 | Օ |  | 9.8307 | 7.029 | Օ
| 2022-04-12 | 790.4398 | 816.5565 | 1.6252 | Օ |  | 8.8933 | 9.3566 | ×
| 2022-06-14 | 879.8615 | 908.8421 | 1.6202 | Օ |  | 9.9035 | 7.2039 | Օ
| 2022-09-12 | 1054.8548 | 1079.8312 | 1.17 | Օ |  | 11.8082 | 14.4285 | ×
| 2022-11-14 | 941.3662 | 1156.7726 | 10.2665 | × |  | 11.6035 | 2.3733 | Օ

## (8)Thai-2022
Table 6.4.8 Result of Inland Aquatic Environment Monitoring
Duration: | 2022.2-2022.11
Country: | Thailand
Lake/Stream: | Vajiralongkorn Dam&Resovior
Mandatory Parameters : 4 times/year
Site | Sampling | Temp. | pH | EC | Alkalinity | SO42- | NO3- | Cl- | NH4+ | Na+ | K+ | Ca2+ | Mg2+
| Date | (oC) |  | (mS/m) | (meq/L) | (mg/L) | (mg/L) | (mg/L) | (mg/L) | (mg/L) | (mg/L) | (mg/L) | (mg/L)
Station1 | 2022-02-10 | 28.7 | 7.7 | 12.98 | 1.15 | 2.565 | 0.1 | 1.405 | 0.015 | 1.665 | 1.11 | 18.05 | 3.345
(Ban Pong Chang) | 2022-06-09 | 29.6 | 7.8 | 13.14 | 1.18 | 1.925 | 0.1 | 1.065 | 0.01 | 1.155 | 1.095 | 18 | 3.085
| 2022-07-21 | 30.3 | 7.8 | 12.96 | 1.165 | 2.13 | 0.1 | 1.2 | 0.02 | 1.185 | 1.05 | 17.15 | 3.175
| 2022-11-24 | 29.6 | 8 | 12.33 | 1.175 | 1.16 | 0.1 | 1.035 | 0.01 | 1.22 | 0.97 | 17.45 | 3.545
| mean*1 | 29.55 | 7.2664 | 12.8525 | 1.1675 | 1.945 | 0.1 | 1.1763 | 0.01375 | 1.3062 | 1.0562 | 17.6625 | 3.2875
Station2 | 2022-02-10 | 27.8 | 7.3 | 12.54 | 1.135 | 1.885 | 0.1 | 1.32 | 0.01 | 1.515 | 1.16 | 18.85 | 3.02
(Ban Pang Pueng) | 2022-06-09 | 29.3 | 8.3 | 12.89 | 1.17 | 2.62 | 0.1 | 1.04 | 0.01 | 1.14 | 1.08 | 18.1 | 2.965
| 2022-07-21 | 29.8 | 8.1 | 12.7 | 1.17 | 1.73 | 0.25 | 1.22 | 0.04 | 1.19 | 1.045 | 17.45 | 2.89
| 2022-11-24 | 29.4 | 8.5 | 12.06 | 1.16 | 1.385 | 0.1 | 0.94 | 0.01 | 1.19 | 0.965 | 17.65 | 3.05
| mean*1 | 29.075 | 7.1947 | 12.5475 | 1.1587 | 1.905 | 0.1375 | 1.13 | 0.0175 | 1.2588 | 1.0625 | 18.0125 | 2.9813
Mandatory Parameters : Once/year
Site | Sampling | Transparency | Water color | PO43- | NO2- | COD
| Date | (m) |  | (mg/L) | (mg/L) | (mg/L)
Station1 | 2022-02-10 | 3.5 | light green | 0.01 | - | -
(Ban Pong Chang) | 2022-06-09 | 3 | light green | 0.01 | - | -
| 2022-07-21 | 3 | light green | 0.01 | - | -
| 2022-11-24 | 5 | light green | - | - | -
| mean | 3.625 | - | 0.01 | - | -
Station2 | 2022-02-10 | 3.5 | light green | 0.01 | - | -
(Ban Pang Pueng) | 2022-06-09 | 3.5 | light green | 0.01 | - | -
| 2022-07-21 | 3.5 | light green | 0.01 | - | -
| 2022-11-24 | 4 | light green | - | - | -
| mean | 3.625 | - | 0.01 | - | -
note
- : No analysis or measurement.
*1: Mean of pH takes an average of hydrogen ion.
| Date | Anion | Cation | R1 | Judge |  | Λcalc | R2 | Judge
Station1 | 2022-02-10 | 1244.9659 | 1277.4438 | 1.2876 | Օ |  | 13.2915 | 1.1858 | Օ
(Ban Pong Chang) | 2022-06-09 | 1252.0499 | 1230.7188 | -0.85917 | Օ |  | 13.0002 | -0.53476 | Օ
| 2022-07-21 | 1245.1263 | 1196.4133 | -1.9952 | Օ |  | 12.7846 | -0.68122 | Օ
| 2022-11-24 | 1229.9603 | 1240.7271 | 0.43578 | Օ |  | 12.8699 | 2.1424 | Օ
Station2 | 2022-02-10 | 1213.4103 | 1285.1442 | 2.871 | Օ |  | 13.1652 | 2.4322 | Օ
(Ban Pang Pueng) | 2022-06-09 | 1255.8148 | 1224.7934 | -1.2506 | Օ |  | 13.0369 | 0.56646 | Օ
| 2022-07-21 | 1244.7813 | 1189.1362 | -2.2862 | Օ |  | 12.7345 | 0.13552 | Օ
| 2022-11-24 | 1216.965 | 1208.5603 | -0.34651 | Օ |  | 12.6551 | 2.408 | Օ

## (9)Viet-2022
Table 6.4.9 Result of Inland Aquatic Environment Monitoring
Duration: | 2022.3-2022.12
Country: | Vietnam
Lake/Stream: | Hoa Binh Reservoir
Mandatory Parameters: 4 times/year
Site | Sampling | Temp. | pH | EC | Alkalinity | SO42- | NO3- | Cl- | NH4+ | Na+ | K+ | Ca2+ | Mg2+
| Date | (oC) |  | (mS/m) | (meq/L) | (mg/L) | (mg/L) | (mg/L) | (mg/L) | (mg/L) | (mg/L) | (mg/L) | (mg/L)
Hoa Binh Reservoir | 2022-03-15 | 23.1 | 7.47 | 16.8 | 1.37 | 4.22 | 2.51 | 1.23 | 0.11 | 3.02 | 1.61 | 22.86 | 2.15
| 2022-06-15 | 31.7 | 7.55 | 16.2 | 1.413 | 3.65 | 2.41 | 1.11 | 0.1 | 2.88 | 1.52 | 22.45 | 2.54
| 2022-09-15 | 27.7 | 7.69 | 17.1 | 1.453 | 4.59 | 2.13 | 0.88 | 0.1 | 3.64 | 1.98 | 23.12 | 2.83
| 2022-12-15 | 22.5 | 7.87 | 19.87 | 1.788 | 4.87 | 3.29 | 1.17 | 0.1 | 4.99 | 1.99 | 25.78 | 3.97
| mean*1 | 26.25 | 7.6199 | 17.4925 | 1.506 | 4.3325 | 2.585 | 1.0975 | 0.1025 | 3.6325 | 1.775 | 23.5525 | 2.8725
Mandatory Parameters: Once/year
Site | Sampling | Transparency | Water Color | F- | PO43- | NO2- | COD
| Date | (m) | (PtCo unit) | (mg/L) | (mg/L) | (mg/L) | (mg/L)
Hoa Binh Reservoir | 2022-03-15 | 1.2 | - | 0.087 | - | 0.089 | 5
| 2022-06-15 | 1.2 | - | 0.172 | - | 0.005 | 4.9
| 2022-09-15 | 1.2 | - | 0.151 | - | 0.059 | 5.4
| 2022-12-15 | 1.2 | 14 | 0.124 | 0.064 | 0.049 | 4.2
| mean | 1.2 | - | 0.1335 | 0.064 | 0.0505 | 4.875
note
- : No analysis or measurement.
*1 : Mean of pH takes an average of hydrogen ion.
|  | Anion | Cation | R1 | Judge |  | Λcalc | R2 | Judge
Hoa Binh Reservoir | 2022-03-15 | 1534.9702 | 1496.1972 | -1.2791 | Օ |  | 16.1381 | -2.0096 | Օ
| 2022-06-15 | 1559.2792 | 1498.859 | -1.9757 | Օ |  | 16.1809 | -0.058879 | Օ
| 2022-09-15 | 1609.0206 | 1600.9556 | -0.25125 | Օ |  | 17.021 | -0.23152 | Օ
| 2022-12-15 | 1978.5416 | 1886.4102 | -2.3838 | Օ |  | 20.3562 | 1.2087 | Օ

## Summary-2022
Table 6.4.10 Summary of Inland Aquatic Environment Monitoring
Mandatory Parameters : 4 times/year
Country | Location | Site | pH | EC | Alkalinity | Gran's ANC | SO42- | NO3- | Cl- | NH4+ | Na+ | K+ | Ca2+ | Mg2+
|  |  |  | (mS/m) | (meq/L) | (meq/L) | (mg/L) | (mg/L) | (mg/L) | (mg/L) | (mg/L) | (mg/L) | (mg/L) | (mg/L)
Cambodia | Kampong Speu province | Sras Srang Lake | - | - | - | - | - | - | - | - | - | - | - | -
China | Chongqing | Jinyunshan Lake*3 | 6.6334 | 9.2733 | 0.18567 | - | 22.4367 | 6.0133 | 1.5167 | 0.093333 | 2.0967 | 1.8467 | 8.9933 | 3.13
| Xiamen | Xiaoping Dam | 7.3463 | 6.3825 | 0.23525 | - | 2 | 2.5625 | 2.4825 | 0.04 | 4.6525 | 2.845 | 4.3775 | 0.705
| Xi'an | Jiwozi River | 7.4286 | 5.6225 | 0.3225 | - | 4.8165 | 2.248 | 0.76575 | 0 | 1.4132 | 0.84075 | 7.6355 | 0.83925
| Zhuhai | Zhuxiandong Stream | 7.1082 | 6.3575 | 0.34025 | - | 1.9225 | 2.8325 | 5.0875 | 0.005 | 7.9125 | 1.595 | 2.535 | 0.99
Indonesia | Bandung | Patengang Lake | - | - | - | - | - | - | - | - | - | - | - | -
| Sukabumi, West Java | Gunung Lake | - | - | - | - | - | - | - | - | - | - | - | -
Japan | Gifu pref. | Ijira Lake (Center, surface) | 7.0063 | 3.6125 | 0.163 | 0.15263 | 4.4263 | 0.80875 | 1.7388 | <0.01*1 | 1.8462 | 0.245 | 2.6375 | 1.1687
| Nagano pref. | Futago-ike Lake(Oike)*3 (Center, surface) | 7.1097 | 1.8267 | 0.13483 | 0.121 | 0.975 | 0.76667 | 0.32833 | <0.02*1 | 1.1183 | 0.27167 | 2.1 | 0.19
|  | Futago-ike Lake(Meike)*3 (Center, surface) | 5.8572 | 0.515 | 0.027333 | 0.012833 | 0.69333 | 0.058333 | 0.28833 | <0.02*1 | 0.27667 | 0.165 | 0.305 | 0.063333
Lao PDR | Vientiane province | Nam Houm Lake | - | - | - | - | - | - | - | - | - | - | - | -
Malaysia | - | Baru River*6 | 7.6195 | 8.0242 | 0.74692 | - | 2.5834 | 0.41692 | 1.5755 | <0.003*1 | 5.2687 | 0.71083 | 9.0668 | 2.6301
| - | Kuala Tahan | - | - | - | - | - | - | - | - | - | - | - | -
Mongolia | Terelj | Terelj River*6 | 6.483 | 4.5883 | 0.37917 | - | - | - | - | - | - | - | - | -
Philippines | San Pablo City | Pandin Lake | 8.3199 | 18.0475 | 1.6012 | - | 1.5083 | 0.035993 | 3.826 | 0.06668 | 8.9116 | 4.5021 | 14.325 | 8.6488
| Benguet | Ambulalakaw Lake | 5.6484 | 0.87282 | 0.035 | - | 0.2245 | 0.1975 | 0.335 | *1 | 0.1981 | 0.054375 | 0.73528 | 0.077
Russia | Southern Baikal | Pereemnaya River | 6.8478 | 5.1517 | 0.13571 | - | 12.6779 | 0.9275 | 0.1675 | 0.006625 | 1.16 | 0.72167 | 5.0979 | 1.0237
| Primorskaya | Komarovka River*5 | 7.2719 | 8.8759 | 0.6105 | - | 8.3667 | 0.44073 | 3.5333 | 0.078867 | 6.3233 | 1.9633 | 9.5 | 1.97
Thailand | Kanchanaburi Province | Vajiralongkorn Dam (Ban Pong Chang) | 7.2664 | 12.8525 | 1.1675 | - | 1.945 | 0.1 | 1.1763 | 0.01375 | 1.3062 | 1.0562 | 17.6625 | 3.2875
|  | Vajiralongkorn Dam (Ban Pang Pueng) | 7.1947 | 12.5475 | 1.1587 | - | 1.905 | 0.1375 | 1.13 | 0.0175 | 1.2588 | 1.0625 | 18.0125 | 2.9813
Vietnam | Hoa Binh Province | Hoa Binh Reservoir | 7.6199 | 17.4925 | 1.506 | - | 4.3325 | 2.585 | 1.0975 | 0.1025 | 3.6325 | 1.775 | 23.5525 | 2.8725
Mandatory Parameters : Once/year
Country | Location | Site | Transparency | PO43- | NO2- | DOC | COD
|  |  | (m) | (mg/L) | (mg/L) | (mg/L) | (mg/L)
Cambodia | Kampong Speu province | Sras Srang Lake | - | - | - | - | -
China | Chongqing | Jinyunshan Lake*3 | 1 | <0.05*1 | *1 | - | 4.5
| Xiamen | Xiaoping Dam*7 | 1.2 | 0.015 | 0.049 | - | 10
| Xi'an | Jiwozi River | - | <0.05*1 | <0.02*1 | - | <4*1
| Zhuhai | Zhuxiandong Stream | 0.3 | 0.01 | *1 | - | 6
Indonesia | Bandung | Patengang Lake | - | - | - | - | -
| Sukabumi, West Java | Gunung Lake | - | - | - | - | -
Japan | Gifu pref. | Ijira Lake*7 (Center, surface) | 2.3*4 | <0.02*1 | <0.01*1 | 0.615 | -
| Nagano pref. | Futago Lake(Oike)*3 (Center, surface) | 8.6 | <0.01*1 | <0.01*1 | 0.9 | 1.5
|  | Futago Lake(Meike)*3 (Center, surface) | 4.3 | <0.01*1 | <0.01*1 | 1.1 | 1.8
Lao PDR | Vientiane province | Nam Houm Lake | - | - | - | - | -
Malaysia | - | Baru River*6 | - | <0.10*1 | - | - | 5.2083
| - | Kuala Tahan | - | - | - | - | -
Mongolia | Terelj | Terelj River | - | - | - | - | -
Philippines | San Pablo City | Pandin Lake*5 | - | *1 | *1 | - | 4.1
| Benguet | Ambulalakaw Lake | - | - | - | - | -
Russia | Southern Baikal | Pereemnaya River*4 | - | 0.0056667 | 0.002 | - | 0.98083
| Primorskaya | Komarovka River*5 | - | 0.012867 | 0.026 | - | 4.2467
Thailand | Kanchanaburi Province | Vajiralongkorn Dam*2 (Ban Pong Chang) | 3.625 | 0.01 | - | - | -
|  | Vajiralongkorn Dam*2 (Ban Pang Pueng) | 3.625 | 0.01 | - | - | -
Vietnam | Hoa Binh Province | Hoa Binh Reservoir*4 | 1.2 | 0.064 | 0.0505 | - | 4.875
note
- : No analysis or measurement.
*1: Less than determination/detection limit.
*2: Surveyed twice a year.
*3: Surveyed 3 times a year.
*4: Surveyed 4 times a year.
*5: Surveyed 5 times a year.
*6: Surveyed 6 times a year.
*7: NO2- was surveyed 4 times a year.