## stream_water_chemistry_IJR
RW1
Collection date |  |  | alkalinity | [13 empty] | Water level, m
| pH | EC | pH4.8 | Gran's ANC | SO42− | NO3− | Cl− | Na+ | Ca2+ | Mg2+ | K+ | NH4+*1 | H+ | Al | TOC | SiO2
|  | mS m−1 | µmolc L−1 | [10 empty] | mg L-1 | mg-C L−1 | mg-SiO2 L−1
2021-11-15 | 6.681 | 4.14 | 150 | 152 | 159.3 | 21.7 | 55.5 | 97.6 | 194.7 | 91.5 | 6.54 | < 3.0 | 0.21 | <0.02 | 0.31 | 8.53 | 0.268
2021-11-30 | 6.884 | 4.28 | 150 | 148 | 165 | 24 | 58.6 | 96.4 | 169.8 | 96.2 | 5.43 | < 3.0 | 0.13 | <0.02 | 0.25 | 8.21 | 0.269
2021-12-13 | 6.77 | 4.19 | 148 | 142 | 157.3 | 23 | 55.3 | 95.9 | 165.2 | 98.5 | 6.76 | < 3.0 | 0.17 | <0.02 | 0.26 | 8.17 | 0.273
2021-12-23 | 7.004 | 4.22 | 142 | 125 | 161.3 | 22.7 | 56 | 92.2 | 185.1 | 95.4 | 5.42 | < 3.0 | 0.1 | <0.02 | 0.24 | 7.88 | 0.272
2022-01-14 | 6.989 | 3.88 | 128 | 123 | 138.9 | 23.7 | 55.6 | 86.2 | 177.1 | 95.4 | 5.9 | < 3.0 | 0.1 | <0.02 | 0.62 | 7.36 | 0.307
2022-01-31 | 6.909 | 3.99 | 140 | 139 | 149.3 | 18.9 | 53.6 | 90.1 | 189.1 | 97.7 | 5.33 | < 3.0 | 0.12 | <0.02 | 0.46 | 7.69 | 0.299
2022-02-15 | 7.03 | 4.03 | 144 | 159 | 153.7 | 15.8 | 54.5 | 91.4 | 153.9 | 108 | 5.3 | < 3.0 | 0.09 | <0.02 | 0.27 | 7.6 | 0.304
2022-02-28 | 6.759 | 4 | 144 | 143 | 152.7 | 16.7 | 54.6 | 91.2 | 156 | 106.7 | 4.86 | < 3.0 | 0.17 | <0.02 | 0.29 | 7.65 | 0.304
2022-03-15 | 7.025 | 3.98 | 140 | 142 | 144.7 | 21.2 | 56.2 | 89.8 | 197.8 | 107.6 | 5.27 | < 3.0 | 0.09 | <0.02 | 0.54 | 7.22 | 0.305
2022-03-29 | 7.056 | 3.5 | 126 | 120 | 114.7 | 21.1 | 52.5 | 81.6 | 165.8 | 92.6 | 4.64 | < 3.0 | 0.09 | <0.02 | 0.44 | 7.96 | 0.37
2022-04-15 | 6.986 | 4.04 | 156 | 147 | 138.7 | 22.3 | 54.1 | 91 | 107.3 | 102 | 6.93 | < 3.0 | 0.1 | <0.02 | 0.8 | 8.08 | 0.316
2022-04-26 | 6.914 | 4.33 | 174 | 160 | 153.8 | 16.9 | 53.5 | 98.8 | 127.3 | 117.8 | 7.15 | < 3.0 | 0.12 | <0.02 | 0.55 | 8.48 | 0.281
2022-05-13 | 7.217 | 3.96 | 164 | 154 | 134.2 | 17.7 | 52.4 | 91.6 | 127.3 | 112.6 | 6.48 | < 3.0 | 0.06 | <0.02 | 0.42 | 8.61 | 0.3
2022-05-31 | 6.948 | 3.89 | 158 | 145 | 132.2 | 17.4 | 51 | 90.2 | 127.7 | 110.3 | 6.61 | < 3.0 | 0.11 | <0.02 | 0.55 | 8.65 | 0.308
2022-06-15 | 7.034 | 4.24 | 168 | 159 | 138.2 | 22.3 | 49.5 | 91.5 | 135.6 | 114.7 | 6.94 | < 3.0 | 0.09 | <0.02 | 0.71 | 8.65 | 0.315
2022-06-30 | 6.604 | 4.31 | 180 | 172 | 146.8 | 13.7 | 51.2 | 97.3 | 144.4 | 117.7 | 7.38 | < 3.0 | 0.25 | <0.02 | 0.95 | 9.22 | 0.29
2022-07-14 | 6.96 | 3.48 | 142 | 127 | 105.8 | 19 | 49.7 | 80.1 | 119 | 102.2 | 6.56 | < 3.0 | 0.11 | <0.02 | 0.94 | 8.52 | 0.392
2022-07-29 | 7.093 | 3.45 | 144 | 133 | 106.1 | 16.7 | 49 | 81.4 | 116.5 | 101 | 6.51 | < 3.0 | 0.08 | <0.02 | 2.3 | 8.69 | 0.372
2022-08-16 | 7.047 | 3.49 | 148 | 137 | 104.5 | 16.4 | 50.2 | 83.9 | 119 | 103.2 | 6.14 | < 3.0 | 0.09 | <0.02 | 1.93 | 9.01 | 0.368
2022-08-31 | 6.835 | 3.31 | 134 | 123 | 97.4 | 28.1 | 45.9 | 78.4 | 91.9 | 85 | 6.61 | < 3.0 | 0.15 | 0.03 | 1.21 | 8.32 | 0.371
2022-09-15 | 7.009 | 3.54 | 152 | 149 | 106 | 16.9 | 52 | 86.5 | 100.2 | 91.6 | 6.02 | < 3.0 | 0.1 | <0.02 | 1.02 | 9.26 | 0.301
2022-09-30 | 7.047 | 3.47 | 148 | 132 | 102 | 17.3 | 52.8 | 84.5 | 98.4 | 88.9 | 6.15 | < 3.0 | 0.09 | <0.02 | 0.96 | 9.01 | 0.326
2022-10-14 | 6.891 | 3.66 | 148 | 138 | 116.5 | 21.8 | 51.4 | 87.4 | 107.6 | 96.4 | 5.98 | < 3.0 | 0.13 | <0.02 | 0.77 | 8.85 | 0.323
2022-10-31 | 6.992 | 3.98 | 148 | 142 | 136.2 | 17.4 | 53.4 | 92.7 | 113.1 | 101.2 | 5.08 | < 3.0 | 0.1 | <0.02 | 0.42 | 8.77 | 0.293
Note. The water year was difined as the period from November to October in the following year. *1, The data were processed according to the determination limit decided by the data quality objectives (DQO) of EANET.
|  |  | pH4.8 | Gran's ANC | SO42− | NO3− | Cl− | Na+ | Ca2+ | Mg2+ | K+ | NH4+*1 | H+
Arithmetic mean |  |  | 149 | 142.125 | 133.9708 | 19.6958 | 52.8542 | 89.4875 | 141.2417 | 101.425 | 6.0829 | 0 | 0.11875

## stream_water_chemistry_LMS
La Mesa Watershed
Collection date |  |  | alkalinity | [13 empty] | Water level, m
| pH | EC | pH4.8 | PO43- | SO42− | NO3− | Cl− | Na+ | Ca2+ | Mg2+ | K+ | NH4+ | H+ | Al | TOC | SiO2
|  | mS m−1 | µmolc L−1 | [10 empty] | mg L-1 | mg-C L−1 | mg-SiO2 L−1
2022-01-25 | 7.849 | 28.39 | 3290 | 1.8349 | 43.0671 | 13.3397 | 62.2091 | 761.3075 | 643.7126 | 1051.8039 | 42.6917 | 0 | 0.01
2022-02-16 | 7.803 | 28.75 | 3090 | 2.5798 | 37.9341 | 9.8633 | 54.9728 | 775.9455 | 693.6128 | 1052.5906 | 44.0072 | 0.74926 | 0.02
2022-03-16 | 7.8 | 27.81 | 2960 | 10.3476 | 53.141 | 11.6548 | 64.7308 | 813.5768 | 228.5429 | 1027.4165 | 48.3228 | 7.8087 | 0.02
2022-04-19 | 7.56 | 30.74 | 3110 | 16.2361 | 46.2496 | 2.8051 | 59.7664 | 809.5287 | 1202.5948 | 1022.539 | 24.7213 | 0 | 0.03
2022-05-18 | 7.754 | 22.6 | 2240 | 3.0618 | 90.5607 | 10.4876 | 69.8257 | 634.391 | 375.2495 | 822.7198 | 70.0288 | 0 | 0.02
2022-06-21 | 8.2 | 30.15 | 2770 | 12.0024 | 56.9845 | 3.1121 | 61.7019 | 624.3193 | 958.0838 | 766.9829 | 50.1843 | 0 | 0.01
2022-07-22 | 7.94 | 22.3 | 2240 | 9.6146 | 51.4194 | 1.1726 | 38.3373 | 478.8138 | 998.004 | 618.4952 | 20.0104 | 0.83149 | 0.01
2022-08-31 | 8.034 | 23.05 | 2360 | 5.2414 | 40.6582 | 1.3597 | 50.0146 | 612.855 | 1117.7645 | 832.2388 | 40.7872 | 0 | 0.01
2022-09-15 | 8.141 | 23.26 | 2284 | 4.5794 | 46.7125 | 11.8328 | 55.5421 | 520.137 | 1012.9741 | 702.081 | 38.6214 | 0 | 0.01
2022-10-20 | 7.893 | 20 | 2045 | 4.3325 | 52.8588 | 30.8257 | 45.0538 | 482.8186 | 883.2335 | 595.8778 | 42.7998 | 0 | 0.01
2022-11-29 | 8.055 | 25.32 | 2509 | 3.9381 | 36.3214 | 8.6393 | 50.6043 | 661.7239 | 993.014 | 881.7609 | 37.3035 | 1.9645 | 0.01
2022-12-22 | 8.074 | 26.58 | 2683 | 4.5515 | 36.0896 | 8.272 | 54.0374 | 674.4188 | 528.9421 | 877.4734 | 36.5467 | 0.21312 | 0.01
|  |  | Alkalinity | PO43- | SO42− | NO3− | Cl− | Na+ | Ca2+ | Mg2+ | K+ | NH4+*1 | H+
Arithmetic mean |  |  | 2631.75 | 6.5267 | 49.3331 | 9.4471 | 55.5664 | 654.153 | 802.9774 | 854.3316 | 41.3354 | 0.96392 | 0.014167

## chemical_discharge_IJR
Periodic chemical discharge
Start date | End date | pH4.8 | Gran's ANC | SO42− | NO3− | Cl− | Na+ | Ca2+ | Mg2+ | K+ | NH4+ | H+ | Al | TOC | SiO2 | Periodic discharge,
|  | kmolc ha−1 | [10 empty] | mg L-1 | kg-C ha−1 | kg-SiO2 ha−1 | mm
2021-10-29 | 2021-11-15 | 0.07607 | 0.073517 | 0.078214 | 0.010491 | 0.028054 | 0.048909 | 0.092713 | 0.045157 | 0.0032393 | ND | 8.9344e-05 | ND | 0.18635 | 4.4489 | 51.0535
2021-11-15 | 2021-11-30 | 0.066769 | 0.066769 | 0.072177 | 0.010171 | 0.025394 | 0.043177 | 0.081124 | 0.041775 | 0.0026641 | ND | 7.5671e-05 | ND | 0.12463 | 3.7257 | 44.5125
2021-11-30 | 2021-12-13 | 0.066543 | 0.064757 | 0.071969 | 0.010495 | 0.025434 | 0.04294 | 0.074805 | 0.043476 | 0.002722 | ND | 6.699e-05 | ND | 0.11388 | 3.6576 | 44.6598
2021-12-13 | 2021-12-23 | 0.042039 | 0.038705 | 0.046185 | 0.0066247 | 0.016134 | 0.027267 | 0.05078 | 0.028108 | 0.0017656 | ND | 3.914e-05 | ND | 0.072481 | 2.3266 | 28.9923
2021-12-23 | 2022-01-14 | 0.070385 | 0.06465 | 0.078258 | 0.012096 | 0.029093 | 0.046506 | 0.094421 | 0.049739 | 0.002951 | ND | 5.2137e-05 | ND | 0.22419 | 3.9729 | 52.1373
2022-01-14 | 2022-01-31 | 0.090731 | 0.088699 | 0.097569 | 0.014422 | 0.036969 | 0.059686 | 0.12398 | 0.065373 | 0.0038019 | ND | 7.448e-05 | ND | 0.36563 | 5.0951 | 67.7094
2022-01-31 | 2022-02-15 | 0.08175 | 0.08578 | 0.087219 | 0.0099885 | 0.031117 | 0.052245 | 0.098734 | 0.059211 | 0.0030599 | ND | 6.0449e-05 | ND | 0.21013 | 4.4013 | 57.5706
2022-02-15 | 2022-02-28 | 0.078391 | 0.082202 | 0.083399 | 0.0088462 | 0.029696 | 0.049702 | 0.084352 | 0.058439 | 0.0027655 | ND | 7.077e-05 | ND | 0.15243 | 4.1509 | 54.4382
2022-02-28 | 2022-03-15 | 0.087217 | 0.087524 | 0.091333 | 0.011639 | 0.034027 | 0.055586 | 0.10865 | 0.065812 | 0.003111 | ND | 7.9847e-05 | ND | 0.2549 | 4.5666 | 61.4207
2022-03-15 | 2022-03-29 | 0.1076 | 0.10598 | 0.10493 | 0.017111 | 0.04397 | 0.069333 | 0.14708 | 0.080983 | 0.0040087 | ND | 7.2812e-05 | ND | 0.39642 | 6.1405 | 80.9021
2022-03-29 | 2022-04-15 | 0.10324 | 0.097748 | 0.092769 | 0.015889 | 0.039026 | 0.063188 | 0.099981 | 0.071242 | 0.0042357 | ND | 6.9558e-05 | ND | 0.45396 | 5.8722 | 73.2194
2022-04-15 | 2022-04-26 | 0.061357 | 0.057081 | 0.054385 | 0.0072885 | 0.020006 | 0.03529 | 0.043619 | 0.040867 | 0.0026179 | ND | 4.0905e-05 | ND | 0.25101 | 3.079 | 37.186
2022-04-26 | 2022-05-13 | 0.16947 | 0.15743 | 0.1444 | 0.017348 | 0.053096 | 0.095463 | 0.12765 | 0.11552 | 0.0068338 | ND | 9.0249e-05 | ND | 0.48634 | 8.5686 | 100.2763
2022-05-13 | 2022-05-31 | 0.13689 | 0.12711 | 0.11325 | 0.014922 | 0.043957 | 0.077286 | 0.1084 | 0.094758 | 0.0055648 | ND | 7.227e-05 | ND | 0.41236 | 7.3375 | 85.0232
2022-05-31 | 2022-06-15 | 0.09831 | 0.091676 | 0.081543 | 0.011972 | 0.030307 | 0.054794 | 0.079402 | 0.067852 | 0.0040862 | ND | 6.0313e-05 | ND | 0.37997 | 5.2171 | 60.3131
2022-06-15 | 2022-06-30 | 0.099192 | 0.094347 | 0.081235 | 0.010261 | 0.028703 | 0.053815 | 0.07981 | 0.066242 | 0.0040817 | ND | 9.6912e-05 | ND | 0.47316 | 5.0936 | 57.007
2022-06-30 | 2022-07-14 | 0.1629 | 0.15127 | 0.12779 | 0.016543 | 0.051046 | 0.089748 | 0.13326 | 0.11125 | 0.0070524 | ND | 0.00018213 | ND | 0.95617 | 8.9748 | 101.1821
2022-07-14 | 2022-07-29 | 0.22474 | 0.20431 | 0.16651 | 0.028053 | 0.077557 | 0.1269 | 0.18505 | 0.15967 | 0.01027 | ND | 0.0001493 | ND | 2.546 | 13.5234 | 157.1578
2022-07-29 | 2022-08-16 | 0.19107 | 0.17667 | 0.1378 | 0.021659 | 0.06491 | 0.10816 | 0.1541 | 0.13362 | 0.0082774 | ND | 0.00011124 | ND | 2.7679 | 11.5818 | 130.8678
2022-08-16 | 2022-08-31 | 0.21408 | 0.19737 | 0.15327 | 0.033781 | 0.072953 | 0.12321 | 0.1601 | 0.14287 | 0.0096789 | ND | 0.00018219 | ND | 2.3837 | 13.1558 | 151.8265
2022-08-31 | 2022-09-15 | 0.1417 | 0.13476 | 0.10078 | 0.022296 | 0.048505 | 0.081701 | 0.095177 | 0.087498 | 0.0062576 | ND | 0.00012386 | ND | 1.1049 | 8.7102 | 99.0916
2022-09-15 | 2022-09-30 | 0.16724 | 0.15665 | 0.11595 | 0.019066 | 0.058423 | 0.095328 | 0.11071 | 0.10062 | 0.0067844 | ND | 0.00010592 | ND | 1.1038 | 10.185 | 111.4942
2022-09-30 | 2022-10-14 | 0.10174 | 0.092804 | 0.075103 | 0.013439 | 0.035816 | 0.059086 | 0.070806 | 0.063691 | 0.0041693 | ND | 7.5618e-05 | ND | 0.59464 | 6.1388 | 68.7441
2022-10-14 | 2022-10-31 | 0.1034 | 0.097812 | 0.088276 | 0.013694 | 0.03661 | 0.062914 | 0.077097 | 0.069028 | 0.0038636 | ND | 8.0346e-05 | ND | 0.4157 | 6.1552 | 69.8659
Note. Periodic chemical discharges were calculated based on the mean concentrations and the water discharge for the respective sampling intervals.
Chemical discharge
alkalinity
Water year |  | pH4.8 | Gran's ANC | SO42− | NO3− | Cl− | Na+ | Ca2+ | Mg2+ | K+ | NH4+ | H+ | Al | TOC | SiO2
|  | kmolc ha−1 | [10 empty] | mg L-1 | kg-C ha−1 | kg-SiO2 ha−1
2021-10-29 | 2022-10-31 | 2.7428 | 2.5956 | 2.3443 | 0.3581 | 0.9608 | 1.6222 | 2.4818 | 1.8628 | 0.11386 | ND | 0.0021225 | ND | 16.4305 | 156.0791
Weighted mean
alkalinity
Water year |  | pH4.8 | Gran's ANC | SO42- | NO3- | Cl- | Na+ | Ca2+ | Mg2+ | K+ | NH4+ | H+ | Al | TOC | SiO2
|  | μmolc L-1 | [10 empty] | mg L-1 | μg-C L-1 | mg-SiO2 L-1
2021-10-29 | 2022-10-31 | 148.5291 | 140.5587 | 126.9496 | 19.3916 | 52.0296 | 87.8476 | 134.3951 | 100.8746 | 6.1659 | 0 | 0.11494 | 0 | 0.88975 | 8.452