## Appendix 6
Appendix 6 |  | Corrigenda of Inland Aquatic Environment Monitoring
There were errors in the IAE results for the Ambulalakao Lake data in Philippines and Vachiralongkorn Dam in Thailand for 2007.
The Page and table number correspond to those of Data Report 2007.
P.221 Table 6.4(7) Result of Inland Aquatic Environment Monitoring
| Duration: | 2007.2-2007.12
| Country: | Philippines
| Lake Name: | Pandin Lake & Ambulalakao Lake
| Site | Sampling | Temp. | pH | EC | Alkalinity | SO42- | NO3- | Cl- | NH4+ | Na+ | K+ | Ca2+ | Mg2+ | PO43- | NO2-
|  | Date | (oC) |  | (mS/m) | (meq/L) | (mg/L) | (mg/L) | (mg/L) | (mg/L) | (mg/L) | (mg/L) | (mg/L) | (mg/L) | (mg/L) | (mg/L)
| Pandin Lake | 2007-03-02 | 27 | 7.76 | 18.3 | 1.75 | 0.431 | 0.087 | 3.09 | *2 | 6.72 | 5.25 | 13.3 | 10.2 | *2 | 0.013
| (Surface) | 2007-06-01 | - | 7.79 | 18.11 | 1.74 | 0.558 | 0.108 | 3.64 | 0.201 | 7.83 | 7.89 | 11.8 | 8.91 | *2 | -
|  | 2007-08-30 | - | 7.73 | 16.74 | 1.61 | 0.502 | 0.106 | 3.37 | *2 | 7.22 | 7.57 | 11.8 | 8.52 | 0.006 | -
|  | 2007-10-26 | - | 7.78 | 17.12 | 1.73 | 0.601 | 0.099 | 3.36 | 0.84 | 7.33 | 4.44 | 11.5 | 8.47 | - | -
|  | mean*1 | 27 | 7.7644 | 17.5675 | 1.7075 | 0.523 | 0.1 | 3.365 | 0.26025 | 7.275 | 6.2875 | 12.1 | 9.025 | 0.002 | 0.013
| Ambulalakao Lake | 2007-02-14 | - | 5.98 | 0.59 | 0.021 | 0.639 | 0.114 | 0.133 | *2 | 0.35 | 0.1 | 0.428 | 0.119 | *2 | *2
| (Surface) | 2007-05-21 | - | 5.55 | 0.467 | 0.031 | - | - | - | 0.034 | 0.381 | 0.177 | 0.273 | 0.105 | - | -
|  | 2007-09-12 | - | 5.11 | 0.589 | 0.05 | 0.512 | 0.129 | 0.275 | 0.057 | 0.358 | 0.166 | 0.464 | 0.1 | *2 | -
|  | 2007-12-12 | - | 5.87 | 0.483 | 0.021 | 0.229 | 0.116 | 0.329 | *2 | 0.393 | 0.084 | 0.443 | 0.088 | - | -
|  | mean*1 | - | 5.4889 | 0.53225 | 0.03075 | 0.46 | 0.11967 | 0.24567 | 0.02275 | 0.3705 | 0.13175 | 0.402 | 0.103 | *2 | *2
note
- : Items were not analyzed
*1 : Mean of pH takes an average of hydrogen ion
*2 : Item were not detected.
|  |  | Anion | Cation | R1 | Judge |  | Λcalc | R3 | Judge*4
| Pandin Lake | 2006-03-09 | 1847.8241 | 1929.0779 | 2.1513 | O |  | 19.428 | 2.9898 | O
| (Surface) | 2006-06-14 | 1856.0392 | 1875.0839 | 0.51043 | O |  | 19.2485 | 3.0475 | O
|  | 2006-09-13 | 1717.4142 | 1797.1546 | 2.2689 | O |  | 18.2397 | 4.2873 | O
|  | 2006-12-07 | 1838.8909 | 1749.3674 | -2.4949 | O |  | 18.4522 | 3.7452 | O
| Ambulalakao Lake | 2007-02-14 | 39.8944 | 49.9722 | 11.2142 | O |  | 0.55322 | -3.2173 | O
| (Surface) | 2007-05-21 | *3 | 48.06 | *3 | *3 |  | *3 | *3 | *3
|  | 2007-09-12 | 70.4977 | 62.117 | -6.3196 | O |  | 0.96803 | 24.3432 | X
|  | 2007-12-12 | 36.9192 | 49.9343 | 14.9851 | O |  | 0.53515 | 5.1221 | O
note
*3:R1 and R2 can not be calculated because some parameters were not analyzed.(No analysis for SO42-, NO3- and Cl- because sample was accidentally spilled.)
*4:Concerning "X" judging, it was not able to specify the main reasons
P.223 Table 6.4(9) Result of Inland Aquatic Environment Monitoring
| Duration: | 2007.3-2007.12
| Country: | Thailand
| Lake Name: | Vachiralongkorn Dam
|  | Mandatory Parameters : 4 times/year | [12 empty] | Mandatory Parameters : Once/year
| Site | Sampling | Temp. | pH | EC | Alkalinity | SO42- | NO3- | Cl- | NH4+ | Na+ | K+ | Ca2+ | Mg2+ | PO43- | NO2- | COD | Transparency | Water
|  | Date | (oC) |  | (mS/m) | (meq/L) | (mg/L) | (mg/L) | (mg/L) | (mg/L) | (mg/L) | (mg/L) | (mg/L) | (mg/L) | (mg/L) | (mg/L) | (mg/L) | (m) | color
| Station1 | 2007-03-21 | 28.1 | 7.85 | 10.25 | 1.01 | 1.07 | 0.2 | 0.705 | 0.01 | 1.16 | 0.97 | 15 | 3.055 | 0.01 | 0.01 | 4 | 4.5 | sky blue
| (Ban Pong Chang) | 2007-07-12 | 29.8 | 8.1 | 9.1 | 1.13 | 1.455 | 0.2 | 0.955 | 0.01 | 1.52 | 0.985 | 16.85 | 2.82 | 0.01 | 0.01 | - | 5.3 | sky blue
|  | 2007-10-17 | 30.9 | 7.9 | 10.35 | 1.09 | 1.14 | 0.2 | 0.69 | - | 1.02 | 0.895 | 15.65 | 3.14 | 0.01 | 0.01 | - | 5.5 | sky blue
|  | 2007-12-19 | 29.4 | 7.55 | 11.95 | 1.13 | 0.995 | 0.2 | 0.665 | - | 1.14 | 0.98 | 18.5 | 4.01 | 0.01 | 0.01 | 6.3 | 5 | sky blue
|  | mean*1 | 29.55 | 7.8038 | 10.4125 | 1.09 | 1.165 | 0.2 | 0.75375 | 0.01 | 1.21 | 0.9575 | 16.5 | 3.2563 | 0.01 | 0.01 | 5.15 | 5.075 | -
| Station2 | 2007-03-21 | 27 | 7.9 | 10.45 | 1.015 | 1.355 | 0.2 | 0.67 | 0.01 | 1.17 | 1.02 | 15.75 | 2.74 | 0.01 | 0.01 | 4 | 5 | sky blue
| (Ban Pang Pueng) | 2007-07-12 | 30.2 | 8 | 9.4 | 1.13 | 1.285 | 0.2 | 0.68 | 0.01 | 1.175 | 0.985 | 16.4 | 3.25 | 0.01 | 0.01 | - | 5.5 | sky blue
|  | 2007-10-17 | 31.2 | 7.8 | 10 | 1.055 | 1.055 | 0.2 | 0.695 | - | 1 | 0.9 | 15.7 | 2.94 | 0.01 | 0.01 | - | 5.5 | sky blue
|  | 2007-12-19 | 27.5 | 7.7 | 11 | 1 | 1.3 | 0.2 | 0.76 | - | 1.17 | 0.995 | 19.15 | 2.97 | 0.01 | 0.01 | 4 | 5 | sky blue
|  | mean*1 | 28.975 | 7.8357 | 10.2125 | 1.05 | 1.2488 | 0.2 | 0.70125 | 0.01 | 1.1287 | 0.975 | 16.75 | 2.975 | 0.01 | 0.01 | 4 | 5.25 | -
note
- : Items were not analyzed
*1 : Mean of pH takes an average of hydrogen ion
#Alkalinity value from titration on site
#Annual preticipation amount: 1704.2mm
|  | Date | Anion | Cation | R1 | Judge |  | Λcalc | R2 | Judge
| Station1 | 2007-03-21 | 1055.9875 | 1075.5699 | 0.91869 | O |  | 11.1065 | 4.0106 | O
| (Ban Pong Chang) | 2007-07-12 | 1191.0555 | 1164.596 | -1.1232 | O |  | 12.2886 | 14.9078 | X
|  | 2007-10-17 | 1137.0218 | 1106.4315 | -1.3635 | O |  | 11.6534 | 5.9238 | O
|  | 2007-12-19 | 1173.2976 | 1327.6023 | 6.17 | O |  | 13.0764 | 4.5007 | O
| Station2 | 2007-03-21 | 1065.934 | 1088.8027 | 1.0613 | O |  | 11.266 | 3.7574 | O
| (Ban Pang Pueng) | 2007-07-12 | 1179.7586 | 1162.4983 | -0.73691 | O |  | 12.1801 | 12.8828 | X
|  | 2007-10-17 | 1100.3931 | 1091.7404 | -0.39472 | O |  | 11.4086 | 6.5794 | O
|  | 2007-12-19 | 1052.3276 | 1276.1915 | 9.614 | X |  | 12.3163 | 5.6454 | O
note
note

## Appendix 6-1 2
There were errors in the IAE results for the Baru River data in Malaysia for 2023.
The Page and table number correspond to those of Data Report 2023.
Appendix 6-1
P.276 Table 6.4.4 Result of Inland Aquatic Environment Monitoring
Duration: | 2023.2.-2023.12.
Country: | Malaysia
Lake/Stream: | (See below)
Mandatory Parameters: 4 times/year
Site | Sampling | Temp. | pH | EC | Alkalinity | SO42- | NO3- | Cl- | NH4+ | Na+ | K+ | Ca2+ | Mg2+
| Date | (oC) |  | (mS/m) | (meq/L) | (mg/L) | (mg/L) | (mg/L) | (mg/L) | (mg/L) | (mg/L) | (mg/L) | (mg/L)
Baru | 2023-02-07 | 25.9 | 7.4062 | 5.69 | 0.5 | 2.169 | 0.358 | 1.436 | <0.003*1 | 4.334 | 0.4465 | 5.2405 | 2.0845
River | 2023-04-04 | 24.9 | 7.5507 | 5.965 | 0.477 | 2.211 | 0.4375 | 1.9105 | 0.009 | 5.238 | 0.4585 | 4.747 | 1.901
| 2023-06-06 | 25.8 | 7.4599 | 6.035 | 0.4825 | 2.01 | 0.2785 | 1.1755 | 0.0185 | 4.2895 | 0.5975 | 4.9 | 2.007
| 2023-08-01 | 26.2 | 7.9443 | 9.08 | 0.8895 | 1.4755 | 0.37 | 2.27 | 0.005 | 6.401 | 0.591 | 7.688 | 2.964
| 2023-10-03 | 25.4 | 6.7531 | 4.61 | 0.4145 | 1.6095 | 0.223 | 1.3155 | 0.02 | 4.378 | 0.385 | 3.23 | 1.652
| 2023-12-05 | 24.8 | 7.745 | 5.18 | 0.467 | 1.7035 | 0.578 | 1.609 | 0.015 | 4.671 | 0.4455 | 3.0965 | 1.935
| mean*2 | 25.5 | 7.2896 | 6.0933 | 0.53842 | 1.8631 | 0.37417 | 1.6194 | 0.01125 | 4.8853 | 0.48733 | 4.817 | 2.0906
Mandatory Parameters: Once/year
Site | Sampling | PO43- | TOC | T-P | COD
| Date | (mg/L) | (mg/L) | (mg/L) | (mg/L)
Baru | 2023-02-07 | <0.10*1 | 1.35 | <0.2*1 | 4.6
River | 2023-04-04 | <0.10*1 | 2.145 | 0.31 | 3.55
| 2023-06-06 | <0.10*1 | 0.975 | 0.335 | 4.85
| 2023-08-01 | <0.10*1 | 1.435 | 0.305 | 3.75
| 2023-10-03 | <0.10*1 | 1.335 | 0.365 | 3
| 2023-12-05 | <0.10*1 | 2.3 | 0.75 | 4.25
| mean | <0.10*1 | 1.59 | 0.34417 | 4
note
- : No analysis or measurement.
*1: Less than determination limit.
*2: Mean of pH takes an average of hydrogen ion.
# When the value is under detection limit, it is considered as "0". Then the average and R1R2 were calculated by using it.
|  | Anion | Cation | R1 | Judge |  | Λcalc | R2 | Judge
Baru | 2023-02-07 | 591.4403 | 632.9001 | 3.3863 | Օ |  | 6.4439 | 6.2129 | Օ
River | 2023-04-04 | 583.9818 | 633.3 | 4.0515 | Օ |  | 6.4346 | 3.7876 | Օ
| 2023-06-06 | 561.9994 | 612.4829 | 4.2984 | Օ |  | 6.1648 | 1.0636 | Օ
| 2023-08-01 | 990.221 | 921.2118 | -3.6103 | Օ |  | 9.837 | 4.0019 | Օ
| 2023-10-03 | 488.7151 | 498.5953 | 1.0007 | Օ |  | 5.1502 | 5.5344 | Օ
| 2023-12-05 | 557.1764 | 529.0629 | -2.5881 | Օ |  | 5.6554 | 4.3874 | Օ
Appendix 6-2
P.282 Table 6.4.10 Summary of Inland Aquatic Environment Monitoring
Mandatory Parameters : 4 times/year
Country | Location | Site | pH | EC | Alkalinity | Gran's ANC | SO42- | NO3- | Cl- | NH4+ | Na+ | K+ | Ca2+ | Mg2+
|  |  |  | (mS/m) | (meq/L) | (meq/L) | (mg/L) | (mg/L) | (mg/L) | (mg/L) | (mg/L) | (mg/L) | (mg/L) | (mg/L)
Malaysia | - | Baru River*6 | 7.2896 | 6.0933 | 0.53842 | - | 1.8631 | 0.37417 | 1.6194 | 0.01125 | 4.8853 | 0.48733 | 4.817 | 2.0906
| - | Kuala Tahan | - | - | - | - | - | - | - | - | - | - | - | -
Appendix 6-3
P.285 Table 6.5.12 Annual mean values of each parameters from 2022 to 2023 at Baru River (Malaysia)
| Mandatory Parameters : 4 times/year | [12 empty] | Mandatory Parameters : Once/year
| pH | EC | Alkalinity | Gran's ANC | SO42- | NO3- | Cl- | NH4+ | Na+ | K+ | Ca2+ | Mg2+ |  | Transparency | PO43- | NO2- | DOC | COD
|  | mS/m | meq/L | (meq/L) | mg/L | mg/L | mg/L | mg/L | mg/L | mg/L | mg/L | mg/L |  | m | mg/L | mg/L | mg/L | mg/L
2022 | 7.6195 | 8.0242 | 0.74692 | - | 2.5834 | 0.41692 | 1.5755 | <0.003*1 | 5.2687 | 0.71083 | 9.0668 | 2.6301 |  | - | <0.10*1 | - | - | 5.2083
2023 | 7.2896 | 6.0933 | 0.53842 | - | 1.8631 | 0.37417 | 1.6194 | 0.01125 | 4.8853 | 0.48733 | 4.817 | 2.0906 |  | - | <0.10*1 | - | - | 4
- : No analysis or measurement.
*1: Less than determination/detection limit.