## (1)Cam-2017
Table 6.4(1) Result of Inland Aquatic Environment Monitoring
Duration: | 2017.3.-2017.10.
Country: | Cambodia
Lake/Stream: | Sras Srang Lake
Mandatory Parameters: 4 times/year
Site | Sampling | Temp. | pH | EC | Alkalinity | SO42- | NO3- | Cl- | NH4+ | Na+ | K+ | Ca2+ | Mg2+
| Date | (oC) |  | (mS/m) | (meq/L) | (mg/L) | (mg/L) | (mg/L) | (mg/L) | (mg/L) | (mg/L) | (mg/L) | (mg/L)
Sras Srang Lake | 2017-03-01 | 27.05 | 6.0543 | 0.9915 | 0.0315 | 0.0665 | 0.034 | 1.056 | 0.002 | 0.6335 | 0.066 | 0.1485 | 0.121
| 2017-10-01 | 28.85 | 6.0343 | 0.9525 | 0.036 | 0.0715 | 0.0855 | 1.1815 | 0.023 | 0.7025 | 0.1035 | 0.183 | 0.061
| mean*1 | 27.95 | 6.0442 | 0.972 | 0.03375 | 0.069 | 0.05975 | 1.1187 | 0.0125 | 0.668 | 0.08475 | 0.16575 | 0.091
|  | Mandatory Parameters: Once/year |  |  |  | Optional Parameters
Site | Sampling | Transparency | PO43- | NO2- | COD | DO
| Date | (m) | (mg/L) | (mg/L) | (mg/L) | (mg/L)
Sras Srang Lake | 2017-03-01 | 0.77 | - | - | - | 7.015
| 2017-10-01 | 0.79 | - | - | - | 6.995
| mean*1 | 0.78 | - | - | - | 7.005
note
- : Items were not analyzed.
*1: Mean of pH takes an average of hydrogen ion.
|  | Anion | Cation | R1 | Judge |  | Λcalc | R2 | Judge
Sras Srang Lake | 2017-03-01 | 63.2213 | 47.5976 | -14.0983 | × |  | 0.66194 | -19.9316 | ×
| 2017-10-01 | 72.1961 | 49.5511 | -18.6001 | × |  | 0.73184 | -13.1005 | ×

## (2)Chi-2017
Table 6.4(2) Result of Inland Aquatic Environment Monitoring
Duration: | 2017.1.-2017.11.
Country: | China
Lake/Stream: | (See below)
Mandatory Parameters : 4 times/year
Site | Sampling | Temp. | pH | EC | Alkalinity | SO42- | NO3- | Cl- | NH4+ | Na+ | K+ | Ca2+ | Mg2+
| Date | (oC) |  | (mS/m) | (meq/L) | (mg/L) | (mg/L) | (mg/L) | (mg/L) | (mg/L) | (mg/L) | (mg/L) | (mg/L)
Chongqing | 2017-03-31 | 19 | 6.64 | 12.01 | 0.072 | 30.17 | 12.42 | 3.11 | 0.02 | 3.16 | 1.77 | 12.55 | 3.66
-Jinyunshan Lake | 2017-06-25 | 23 | 6.14 | 10.86 | 0.101 | 27.6 | 13.15 | 2.58 | 0.02 | 2.36 | 1.91 | 10.83 | 3.17
| 2017-09-07 | 25 | 6.8 | 10.78 | 0.192 | 25.06 | 11.04 | 2.69 | 0.03 | 2.44 | 2.32 | 11.28 | 2.91
| 2017-11-24 | 14.5 | 6.65 | 10.97 | 0.123 | 26.25 | 10.73 | 2.42 | 0.02 | 2.56 | 1.92 | 10.62 | 3.23
| mean*2 | 20.375 | 6.4763 | 11.155 | 0.122 | 27.27 | 11.835 | 2.7 | 0.0225 | 2.63 | 1.98 | 11.32 | 3.2425
Xiamen | 2017-03-06 | 15.8 | 7.04 | 6.36 | 0.296 | 3.45 | 3.23 | 2.62 | 0.17 | 4.82 | 2.7 | 4.32 | 0.68
-Xiaoping Dam | 2017-05-03 | 23.8 | 7.27 | 4.98 | 0.226 | 3.37 | 4.35 | 2.86 | 0.065 | 4.03 | 2.47 | 3.87 | 0.63
| 2017-09-07 | 26.9 | 6.88 | 5.44 | 0.217 | 2.96 | 3.19 | 2.81 | 0.07 | 4.56 | 2.43 | 3.23 | 0.54
| 2017-11-08 | 24.3 | 7.26 | 6.26 | 0.297 | 2.89 | 2.55 | 3.09 | 0.01 | 4.81 | 2.29 | 4.43 | 0.64
| mean*2 | 22.7 | 7.0813 | 5.76 | 0.259 | 3.1675 | 3.33 | 2.845 | 0.07875 | 4.555 | 2.4725 | 3.9625 | 0.6225
Xi'an | 2017-01-05 | 3 | 7.01 | 7.91 | 0.4 | 10.046 | 1.581 | 1.364 | 0.02 | 2.432 | 0.967 | 10.426 | 1.648
-Jiwozi River | 2017-05-11 | 12 | 6.95 | 6.49 | 0.34 | 8.235 | 1.253 | 0.742 | 0.02 | 2.035 | 0.845 | 8.14 | 1.243
| 2017-09-11 | 16 | 6.98 | 5.96 | 0.29 | 8.71 | 2.39 | 0.74 | 0.037 | 1.58 | 0.67 | 6.92 | 1.2
| 2017-11-07 | 8 | 7.01 | 7.12 | 0.31 | 9.1 | 3.144 | 1.22 | 0.025 | 2.04 | 0.78 | 8.92 | 1.56
| mean*2 | 9.75 | 6.9868 | 6.87 | 0.335 | 9.0228 | 2.092 | 1.0165 | 0.0255 | 2.0217 | 0.8155 | 8.6015 | 1.4127
Zhuhai | 2017-01-04 | 25 | 7.29 | 9.29 | 0.489 | 5.48 | 2.82 | 6.25 | 0 | 8.59 | 1.45 | 7.05 | 2.27
-Zhuxiandong | 2017-06-05 | 25 | 7.1 | 16.84 | 0.501 | 5.02 | 2.13 | 27.4 | 0.35 | 19.4 | 1.99 | 4.57 | 2.78
Stream | 2017-08-04 | 25 | 7.26 | 8.13 | 0.495 | 2.28 | 2.68 | 5.51 | 0.06 | 6.62 | 1.55 | 6.98 | 2.25
| 2017-11-06 | 25 | 7.74 | 26.4 | 0.483 | 19.8356 | 5.6788 | 18.3636 | 0.19931 | 10.6847 | 2.0363 | 37.5144 | 4.1826
| mean*2 | 25 | 7.2927 | 15.165 | 0.492 | 8.1539 | 3.3272 | 14.3809 | 0.15233 | 11.3237 | 1.7566 | 14.0286 | 2.8706
Mandatory Parameters : Once /year
Site | Sampling | Transparency | Water Color | PO43- | NO2- | COD
| Date | (m) |  | (mg/l) | (mg/l) | (mg/l)
Chongqing | 2017-03-31 | 2.9 | - | - | - | -
-Jinyunshan Lake | 2017-06-25 | 1.8 | - | - | - | -
| 2017-09-07 | 1.5 | - | - | - | -
| 2017-11-24 | 1.7 | - | 0 | 0 | <10*1
| mean*2 | 1.975 | - | 0 | 0 | <10*1
Xiamen | 2017-03-06 | 1.8 | - | - | 0.036 | 1.32
-Xiaoping Dam | 2017-05-03 | 1.1 | - | - | 0.033 | 1.3
| 2017-09-07 | 1.4 | - | - | 0.015 | 0.93
| 2017-11-08 | 1.5 | - | 0.032 | 0.014 | 0.85
| mean*2 | 1.45 | - | 0.032 | 0.0245 | 1.1
Xi'an | 2017-01-05 | - | - | - | - | -
-Jiwozi River | 2017-05-11 | - | - | - | - | -
| 2017-09-11 | - | - | - | - | -
| 2017-11-07 | - | - | 0.01L*1 | 0.003L*1 | 5L*1
| mean*2 | - | - | 0.01L*1 | 0.003L*1 | 5L*1
Zhuhai | 2017-01-04 | - | - | - | - | -
-Zhuxiandong | 2017-06-05 | - | - | - | - | -
Stream | 2017-08-04 | - | - | - | - | -
| 2017-11-06 | - | - | - | - | -
| mean*2 | - | - | - | - | -
note
- : Items were not analyzed.
*1: Less than determination limit.
*2: Mean of pH takes an average of hydrogen ion.
# When the value is under detection limit, it considers "0". Then the average and R1R2 were calculated by using it.
|  | Anion | Cation | R1 | Judge |  | Λcalc | R2 | Judge
Chongqing | 2017-03-31 | 988.1685 | 1111.2917 | 5.8645 | Օ |  | 13.8338 | 7.0569 | Օ
-Jinyunshan Lake | 2017-06-25 | 960.482 | 954.4455 | -0.31523 | Օ |  | 12.6461 | 7.5986 | Օ
| 2017-09-07 | 967.6746 | 969.4731 | 0.092843 | Օ |  | 12.5075 | 7.4181 | Օ
| 2017-11-24 | 910.8352 | 957.3553 | 2.4901 | Օ |  | 12.1973 | 5.2975 | Օ
Xiamen | 2017-03-06 | 494.6078 | 559.7147 | 6.1752 | Օ |  | 6.0513 | -2.4869 | Օ
-Xiaoping | 2017-05-03 | 447.7087 | 487.0448 | 4.2082 | Օ |  | 5.4912 | 4.8816 | Օ
| 2017-09-07 | 409.6641 | 470.0931 | 6.8688 | Օ |  | 5.1178 | -3.0516 | Օ
| 2017-11-08 | 486.7732 | 542.0879 | 5.3763 | Օ |  | 5.8584 | -3.3141 | Օ
Xi'an | 2017-01-05 | 673.1336 | 787.5087 | 7.8305 | Օ |  | 8.486 | 3.513 | Օ
-Jiwozi | 2017-05-11 | 552.5926 | 619.7569 | 5.729 | Օ |  | 6.777 | 2.1636 | Օ
| 2017-09-11 | 530.7616 | 532.0104 | 0.1175 | Օ |  | 6.256 | 2.4234 | Օ
| 2017-11-07 | 584.5811 | 683.5659 | 7.8055 | Օ |  | 7.4706 | 2.4032 | Օ
Zhuhai | 2017-01-04 | 824.8765 | 949.2504 | 7.0104 | Օ |  | 10.0042 | 3.7017 | Օ
-Zhuxiandong | 2017-06-05 | 1412.7869 | 1370.8834 | -1.5053 | Օ |  | 16.5379 | -0.90501 | Օ
Stream | 2017-08-04 | 741.1194 | 864.3104 | 7.6734 | Օ |  | 8.9069 | 4.5602 | Օ
| 2017-11-06 | 1505.5764 | 2743.835 | 29.1395 | × |  | 25.8812 | -0.9923 | Օ

## (3)Ind-2017
Table 6.4(3) Result of Inland Aquatic Environment Monitoring
Duration: | 2017.5.-2017.10.
Country: | Indonesia
Lake/Stream: | (See below)
Mandatory Parameters: 4 times/year
Site | Sampling | Temp. | pH | EC | Alkalinity | SO42- | NO3- | Cl- | NH4+ | Na+ | K+ | Ca2+ | Mg2+
| Date | (oC) |  | (mS/m) | (meq/L) | (mg/L) | (mg/L) | (mg/L) | (mg/L) | (mg/L) | (mg/L) | (mg/L) | (mg/L)
Patengang Lake | 2017-05-09 | - | 7.9097 | 7.47 | 0.375 | 6.205 | 1.1625 | 2.1175 | 0 | 3.08 | 1.4025 | 8.4225 | 1.8975
| 2017-07-27 | - | 7.9098 | 4.72 | 0.6 | 6.5833 | 0.2205 | 2.3083 | 0.013014 | 4.3212 | 1.5959 | 7.876 | 2.5567
| 2017-10-09 | - | 7.8344 | 7.485 | 0.50323 | 7.1606 | 0.057626 | 2.3001 | 0.19444 | 1.7944 | 1.5959 | 3.4351 | 0.94282
| mean*1 | - | 7.8832 | 6.5583 | 0.49274 | 6.6496 | 0.48021 | 2.242 | 0.06915 | 3.0652 | 1.5314 | 6.5779 | 1.799
Gunung Lake | 2017-05-04 | - | 7.9229 | 4.66 | 0.31 | 0.8775 | 0.25 | 0.8475 | 0.01 | 1.9925 | 0.4825 | 5.055 | 1.285
| 2017-07-07 | - | 7.9098 | 4.72 | 0.33409 | 0.89822 | 0.052936 | 0.82306 | 0.094062 | 2.0789 | 1.8888 | 4.3143 | 1.1049
| 2017-10-19 | - | 7.8271 | 4.015 | 0.30882 | 2.9933 | 0.080728 | 0.78763 | 0.16379 | 1.5289 | 0.38437 | 5.8504 | 1.1199
| mean*1 | - | 7.8845 | 4.465 | 0.31764 | 1.5897 | 0.12789 | 0.8194 | 0.089283 | 1.8668 | 0.91856 | 5.0732 | 1.1699
Mandatory Parameters: Once/year
Site | Sampling | Transparency | Water Color | PO43- | NO2- | DOC
| Date | (m) | (PtCo unit) | (mg/L) | (mg/L) | (mg/L)
Patengang Lake | 2017-05-09 | 2 | - | - | - | -
| 2017-07-27 | 1 | - | - | - | -
| 2017-10-09 | 1.1 | - | - | - | -
| mean*1 | 1.3667 | - | - | - | -
Gunung Lake | 2017-05-04 | 0.75 | - | - | - | -
| 2017-07-07 | 0.75 | - | - | - | -
| 2017-10-19 | 0.75 | - | - | - | -
| mean*1 | 0.75 | - | - | - | -
note
- : Items were not analyzed.
*1: Mean of pH takes an average of hydrogen ion.
|  | Anion | Cation | R1 | Judge |  | Λcalc | R2 | Judge
Patengang Lake | 2017-05-09 | 582.6691 | 746.182 | 12.3048 | × |  | 7.5724 | 0.68043 | Օ
| 2017-07-27 | 805.7341 | 832.7755 | 1.6504 | Օ |  | 9.007 | 31.2306 | ×
| 2017-10-09 | 718.1244 | 378.6087 | -30.957 | × |  | 6.1428 | -9.8488 | ×
Gunung Lake | 2017-05-04 | 356.2084 | 457.4944 | 12.4475 | × |  | 4.338 | -3.579 | Օ
| 2017-07-07 | 376.858 | 450.1069 | 8.8576 | × |  | 4.4381 | -3.0783 | Օ
| 2017-10-19 | 394.661 | 469.4552 | 8.6556 | × |  | 4.761 | 8.5001 | Օ

## (4)Iji-2017
Table 6.4(4) Result of Inland Aquatic Environment Monitoring
Duration: | 2017.4.-2018.1.
Country: | Japan
Lake/Stream: | Ijira Lake
Mandatory Parameters : 4times/year
Site | Sampling | Temp. | pH | EC | Alkalinity | SO42- | NO3- | Cl- | NH4+ | Na+ | K+ | Ca2+ | Mg2+
| Date | (degreeC) |  | (mS/m) | (meq/L) | (mg/L) | (mg/L) | (mg/L) | (mg/L) | (mg/L) | (mg/L) | (mg/L) | (mg/L)
Center | 2017-04-12 | 12.8 | 6.7374 | 3.775 | 0.112 | 6.17 | 1.275 | 1.905 | <0.01 | 1.94 | 0.225 | 2.44 | 1.24
(Surface) | 2017-07-19 | 27.3 | 7.3992 | 4.055 | 0.189 | 5.095 | 0.81 | 1.69 | <0.01 | 2 | 0.28 | 2.85 | 1.395
| 2017-10-17 | 19.2 | 6.9968 | 3.805 | 0.185 | 4.655 | 0.96 | 1.79 | 0.015 | 1.94 | 0.285 | 2.89 | 1.33
| 2018-01-16 | 5.5 | 6.9568 | 3.935 | 0.1725 | 5.41 | 0.82 | 1.97 | <0.01 | 1.945 | 0.24 | 3.11 | 1.265
| mean*2 | 16.2 | 7.0226 | 3.8925 | 0.16462 | 5.3325 | 0.96625 | 1.8387 | <0.01 | 1.9562 | 0.2575 | 2.8225 | 1.3075
Center | 2017-04-12 | 11.3 | 6.5166 | 4.085 | 0.132 | 6.425 | 1.345 | 2.075 | <0.01 | 2.095 | 0.325 | 2.635 | 1.27
(near bottom) | 2017-07-19 | 23.6 | 6.5166 | 4.335 | 0.191 | 5.41 | 1.095 | 1.8 | <0.01 | 2.04 | 0.315 | 3.065 | 1.51
| 2017-10-17 | 18.5 | 6.6424 | 3.925 | 0.1835 | 4.81 | 1.195 | 1.79 | 0.075 | 1.92 | 0.3 | 2.87 | 1.405
| 2018-01-16 | 5.3 | 7.0061 | 3.945 | 0.173 | 5.435 | 0.83 | 1.965 | <0.01 | 1.94 | 0.24 | 3.13 | 1.27
| mean*2 | 14.675 | 6.6704 | 4.0725 | 0.16987 | 5.52 | 1.1162 | 1.9075 | 0.01875 | 1.9987 | 0.295 | 2.925 | 1.3638
Kamagatani River | 2017-04-12 | 12 | 6.9772 | 3.915 | 0.1325 | 5.89 | 1.68 | 1.8 | <0.01 | 1.86 | 0.23 | 2.6 | 1.38
(Input) | 2017-07-19 | 20.6 | 6.9772 | 4.13 | 0.1625 | 5.855 | 1.405 | 1.72 | <0.01 | 1.97 | 0.275 | 2.76 | 1.435
| 2017-10-17 | 15.9 | 7.1989 | 3.91 | 0.1575 | 5.77 | 1.34 | 1.845 | <0.01 | 1.99 | 0.275 | 2.78 | 1.405
| 2018-01-16 | 7.5 | 6.9984 | 4 | 0.1355 | 7.075 | 1.215 | 1.89 | <0.01 | 1.99 | 0.21 | 2.755 | 1.43
| mean*2 | 14 | 7.0287 | 3.9888 | 0.147 | 6.1475 | 1.41 | 1.8137 | <0.01 | 1.9525 | 0.2475 | 2.7237 | 1.4125
Kobora River | 2017-04-12 | 11.8 | 7.0351 | 3.5 | 0.1275 | 4.38 | 1.56 | 1.88 | <0.01 | 2.05 | 0.22 | 1.705 | 1.24
(Input) | 2017-07-19 | 20.8 | 7.0351 | 3.59 | 0.151 | 4.45 | 1.055 | 1.77 | <0.01 | 2.195 | 0.255 | 1.865 | 1.345
| 2017-10-17 | 16.8 | 7.0763 | 3.495 | 0.1505 | 4.51 | 1.11 | 1.92 | <0.01 | 2.27 | 0.25 | 1.965 | 1.35
| 2018-01-16 | 5.8 | 6.8992 | 3.485 | 0.1325 | 5.285 | 0.98 | 1.99 | <0.01 | 2.22 | 0.19 | 1.88 | 1.33
| mean*2 | 13.8 | 7.006 | 3.5175 | 0.14037 | 4.6562 | 1.1763 | 1.89 | <0.01 | 2.1838 | 0.22875 | 1.8538 | 1.3163
|  | Mandatory Parameters : Once/year | [6 empty] | Optional Parameters
Site | Sampling | Transparency | Water Color | Water Color |  | PO43- | NO2- | DOC | Chl-a
| Date | (m) | (Forel-Ule Scale) | (sample) |  | (mg/L) | (mg/L) | (mg/L) | (μg/L)
Center | 2017-04-12 | 5.5 | 16 | clear, colorless |  | <0.1*1 | <0.01*1 | 0.55 | 1.5
(Surface) | 2017-07-19 | 2.45 | 15 | clear, colorless |  | - | <0.01*1 | - | 1.1
| 2017-10-17 | 2.2 | 16 | clear, colorless |  | - | <0.01*1 | - | 3.65
| 2018-01-16 | 3.23 | 17 | clear, colorless |  | - | <0.01*1 | - | 1.75
| mean | 3.345 | - | - |  | <0.1*1 | <0.01*1 | 0.55 | 2
Center | 2017-04-12 | - | - | clear, colorless |  | <0.1*1 | <0.01*1 | 0.85 | 2.2
(near bottom) | 2017-07-19 | - | - | clear, colorless |  | - | <0.01*1 | - | 4.85
| 2017-10-17 | - | - | clear, colorless |  | - | <0.01*1 | - | 4.2
| 2018-01-16 | - | - | clear, colorless |  | - | <0.01*1 | - | 2.15
| mean | - | - | - |  | <0.1*1 | <0.01*1 | 0.85 | 3.35
Kamagatani River | 2017-04-12 | - | - | clear, colorless |  | <0.1*1 | <0.01*1 | 0.3 | -
(Input) | 2017-07-19 | - | - | clear, colorless |  | - | <0.01*1 | - | -
| 2017-10-17 | - | - | clear, colorless |  | - | <0.01*1 | - | -
| 2018-01-16 | - | - | clear, colorless |  | - | <0.01*1 | - | -
| mean | - | - | - |  | <0.1*1 | <0.01*1 | 0.3 | -
Kobora River | 2017-04-12 | - | - | clear, colorless |  | <0.1*1 | <0.01*1 | 0.3 | -
(Input) | 2017-07-19 | - | - | clear, colorless |  | - | <0.01*1 | - | -
| 2017-10-17 | - | - | clear, colorless |  | - | <0.01*1 | - | -
| 2018-01-16 | - | - | clear, colorless |  | - | <0.01*1 | - | -
| mean | - | - | - |  | <0.1*1 | <0.01*1 | 0.3 | -
note
- : Items were not analyzed.
*1: Less than detection limit.
*2: Mean of pH takes an average of hydrogen ion.
# When the value is under detection limit, it considers "0". Then the average and R1R2 were calculated by using it.
# Annual precipitation is 1864.0 mm/year in 2017 (Gifu pref. Meteorological observatory).
|  | Anion | Cation | R1 | Judge |  | Λcalc | R2 | Judge
Center | 2017-04-12 | 314.7602 | 314.0522 | -0.1126 | Օ |  | 3.8262 | 0.67369 | Օ
(Surface) | 2017-07-19 | 355.8147 | 351.1313 | -0.66248 | Օ |  | 4.0986 | 0.5348 | Օ
| 2017-10-17 | 347.8936 | 346.1923 | -0.24511 | Օ |  | 4.0259 | 2.8207 | Օ
| 2018-01-16 | 353.9328 | 350.0698 | -0.54872 | Օ |  | 4.1426 | 2.5705 | Օ
Center | 2017-04-12 | 345.9938 | 335.6708 | -1.5144 | Օ |  | 4.1305 | 0.55383 | Օ
(near bottom) | 2017-07-19 | 372.0721 | 374.2166 | 0.28736 | Օ |  | 4.3556 | 0.23726 | Օ
| 2017-10-17 | 353.4105 | 354.3288 | 0.12975 | Օ |  | 4.1264 | 2.5012 | Օ
| 2018-01-16 | 354.9736 | 351.2497 | -0.5273 | Օ |  | 4.1558 | 2.6017 | Օ
Kamagatani River | 2017-04-12 | 332.9998 | 330.1198 | -0.43431 | Օ |  | 3.9848 | 0.8835 | Օ
(Input) | 2017-07-19 | 355.5797 | 348.5625 | -0.99656 | Օ |  | 4.1678 | 0.45579 | Օ
| 2017-10-17 | 351.2878 | 347.9212 | -0.48149 | Օ |  | 4.1465 | 2.9358 | Օ
| 2018-01-16 | 355.7119 | 347.1043 | -1.2247 | Օ |  | 4.2538 | 3.0754 | Օ
Kobora River | 2017-04-12 | 296.8827 | 281.9416 | -2.5813 | Օ |  | 3.425 | -1.0823 | Օ
(Input) | 2017-07-19 | 310.5933 | 305.7627 | -0.78373 | Օ |  | 3.5913 | 0.018426 | Օ
| 2017-10-17 | 316.4608 | 314.29 | -0.34416 | Օ |  | 3.6849 | 2.6444 | Օ
| 2018-01-16 | 314.4747 | 304.7366 | -1.5727 | Օ |  | 3.6791 | 2.7093 | Օ

## (5)Ban-2017
Table 6.4(5) Result of Inland Aquatic Environment Monitoring
Duration: | 2017.5.-20181.
Country: | Japan
Lake/Stream: | Banryu Lake
Mandatory Parameters : 4 times/year
Site | Sampling | Temp. | pH | EC | Alkalinity | SO42- | NO3- | Cl- | NH4+ | Na+ | K+ | Ca2+ | Mg2+
| Date | (oC) |  | (mS/m) | (meq/L) | (mg/L) | (mg/L) | (mg/L) | (mg/L) | (mg/L) | (mg/L) | (mg/L) | (mg/L)
NO.2 (center) | 2017-05-30 | 24.9 | 7.1247 | 10.215 | 0.145 | 4.755 | <0.08 | 22.915 | <0.05 | 13.31 | 1.825 | 1.68 | 1.62
surface | 2017-07-25 | 31 | 7.203 | 9.555 | 0.1415 | 3.99 | <0.08 | 21.95 | <0.05 | 13.35 | 1.8 | 1.68 | 1.665
| 2017-10-18 | 20.4 | 6.7698 | 9.545 | 0.191 | 3.485 | <0.08 | 20.45 | <0.05 | 14.35 | 1.445 | 1.385 | 2.035
| 2018-01-05 | 6.5 | 6.9924 | 10.23 | 0.2015 | 4.3 | 0.31 | 23.3 | 0.07 | 13 | 1.875 | 1.45 | 1.645
| mean*2 | 20.7 | 6.9899 | 9.8863 | 0.16975 | 4.1325 | <0.08 | 22.1537 | <0.05 | 13.5025 | 1.7363 | 1.5488 | 1.7412
NO.2 (center) | 2017-05-30 | 10.8 | 6.4663 | 10.86 | 0.2085 | 4.98 | 0.23 | 22.61 | <0.05 | 13.655 | 1.85 | 2.285 | 2.07
near bottom | 2017-07-25 | 12 | 6.4597 | 12.74 | 0.433 | 2.9 | <0.08 | 23.85 | <0.05 | 14.9 | 2.03 | 3.535 | 3.22
| 2017-10-18 | 15 | 6.4749 | 14.26 | 0.693 | 1.225 | <0.08 | 21.9 | 0.525 | 16.1 | 2.055 | 4.53 | 4.055
| 2018-01-05 | 5.9 | 6.9813 | 10.295 | 0.1985 | 4.35 | 0.3 | 23.7 | 0.08 | 13.1 | 1.9 | 1.46 | 1.71
| mean*2 | 10.925 | 6.5496 | 12.0388 | 0.38325 | 3.3638 | 0.1325 | 23.015 | 0.15125 | 14.4388 | 1.9587 | 2.9525 | 2.7637
|  | Mandatory Parameters : Once/year | [5 empty] | Optional Parameters
Site | Sampling | Transparency | Water Color | PO43- | NO2- | DOC | COD | D-Al | Chl-a
| Date | (m) | (Forel-Ule Scale) | (mg/L) | (mg/L) | (mg/L) | (mg/L) | (mg/L) | (μg/L)
NO.2 (center) | 2017-05-30 | 3.3 | 14 | <0.003*1 | <0.01*1 | 2.485 | - | - | 4.85
surface | 2017-07-25 | 3 | 14 | - | - | - | - | - | 4.75
| 2017-10-18 | 2.1 | 14 | - | - | - | - | - | 9.4
| 2018-01-05 | 3 | 14 | - | - | - | - | - | 5.6
| mean | 2.85 | - | <0.003*1 | <0.01*1 | 2.485 | - | - | 6.15
NO.2 (center) | 2017-05-30 | - | - | <0.003*1 | <0.01*1 | 2.025 | - | - | 28.465
near bottom | 2017-07-25 | - | - | - | - | - | - | - | 47
| 2017-10-18 | - | - | - | - | - | - | - | 95.35
| 2018-01-05 | - | - | - | - | - | - | - | 7.35
| mean | - | - | <0.003*1 | <0.01*1 | 2.025 | - | - | 44.5412
- : Items were not analyzed.
*1: Less than determination limit.
*2: Mean of pH takes an average of hydrogen ion.
# When the value is under detection limit, it considers "0". Then the average and R1R2 were calculated by using it.
# Annual precipitation is 1471.2 mm/year in 2017 (Lake Banryu national acid rain monitoring station).
|  | Anion | Cation | R1 | Judge |  | Λcalc | R2 | Judge
NO.2 (center) | 2017-05-30 | 890.404 | 842.7536 | -2.7493 | Օ |  | 10.8269 | 2.9081 | Օ
surface | 2017-07-25 | 843.755 | 847.5424 | 0.22393 | Օ |  | 10.4995 | 4.7099 | Օ
| 2017-10-18 | 840.4276 | 897.7746 | 3.2992 | Օ |  | 10.5419 | 4.9631 | Օ
| 2018-01-05 | 953.2903 | 825.0341 | -7.2122 | Օ |  | 11.0348 | 3.7846 | Օ
NO.2 (center) | 2017-05-30 | 953.694 | 925.8625 | -1.4807 | Օ |  | 11.5748 | 3.1863 | Օ
near bottom | 2017-07-25 | 1166.1575 | 1141.5729 | -1.0653 | Օ |  | 13.6502 | 3.449 | Օ
| 2017-10-18 | 1336.2764 | 1341.8174 | 0.2069 | Օ |  | 15.2511 | 3.3584 | Օ
| 2018-01-05 | 962.4536 | 836.4246 | -7.006 | Օ |  | 11.1768 | 4.107 | Օ

## (6)Lao-2016
Table 6.4(6) Result of Inland Aquatic Environment Monitoring
Duration: | 2017.3.-2017.12.
Country: | Lao PDR
Lake/Stream: | Nam Hum Lake
Mandatory Parameters: 4 times/year
Site | Sampling | Temp. | pH | EC | Alkalinity | SO42- | NO3- | Cl- | NH4+ | Na+ | K+ | Ca2+ | Mg2+
| Date | (oC) |  | (mS/m) | (meq/L) | (mg/L) | (mg/L) | (mg/L) | (mg/L) | (mg/L) | (mg/L) | (mg/L) | (mg/L)
Nam Hum Lake | 2017-03-30 | 26.4 | 7.49 | 2.86 | 0.2 | 3.45 | 0.01 | 0.25 | - | - | - | - | -
| 2017-06-29 | 27.1 | 7.83 | 3.69 | 0.4 | 3.5 | 0.01 | 0.3 | - | - | - | - | -
| 2017-09-29 | 24.42 | 7.7 | 3.6 | 0.29 | 4 | 0.01 | 0.4 | - | - | - | - | -
| 2017-12-29 | 25 | 7.31 | 3.4 | 0.32 | 4.08 | 0.01 | 0.96 | - | - | - | - | -
| mean*1 | 25.73 | 7.5373 | 3.3875 | 0.3025 | 3.7575 | 0.01 | 0.4775 | - | - | - | - | -
|  | Mandatory Parameters: Once/year |  |  |  |  | Optional Parameters
Site | Sampling | Transparency | Water Color | PO43- | NO2- | COD | DO
| Date | (m) | (PtCo unit) | (mg/L) | (mg/L) | (mg/L) | (mg/L)
Nam Hum Lake | 2017-03-30 | 0.5 | - | 0.01 | - | 3.6 | 6.55
| 2017-06-29 | 0.5 | - | 0.01 | - | 3.9 | 6.67
| 2017-09-29 | 0.5 | - | 0.01 | - | 3.5 | 6.91
| 2017-12-29 | 1 | - | 0.01 | - | 3.65 | 7.5
| mean*1 | 0.625 | - | 0.01 | - | 3.6625 | 6.9075
- : Items were not analyzed.
*1 : Mean of pH takes an average of hydrogen ion.
|  | Anion | Cation | R1 | Judge |  | Λcalc | R2 | Judge
Nam Hum Lake | 2017-03-30 | 279.3594 | - | - | - |  | - | - | -
| 2017-06-29 | 481.8109 | - | - | - |  | - | - | -
| 2017-09-29 | 385.0419 | - | - | - |  | - | - | -
| 2017-12-29 | 432.5044 | - | - | - |  | - | - | -

## (6)Mal-2017
Table 6.4(6) Result of Inland Aquatic Environment Monitoring
Duration: | 2017.2.-2017.12.
Country: | Malaysia
Lake/Stream: | (See below)
Mandatory Parameters: 4 times/year
Site | Sampling | Temp. | pH | EC | Alkalinity | SO42- | NO3- | Cl- | NH4+ | Na+ | K+ | Ca2+ | Mg2+
| Date | (oC) |  | (mS/m) | (meq/L) | (mg/L) | (mg/L) | (mg/L) | (mg/L) | (mg/L) | (mg/L) | (mg/L) | (mg/L)
Semenyih Dam | - | - | - | - | - | - | - | - | - | - | - | - | -
| - | - | - | - | - | - | - | - | - | - | - | - | -
| mean*2 | - | - | - | - | - | - | - | - | - | - | - | -
Tembaling | 2017-02-14 | 25.3 | 7.9013 | 18.1075 | 1.8335 | 8.378 | 0.952 | 3.1502 | 0.00575 | 7.2365 | 0.364 | 18.1965 | 9.4318
River | 2017-04-11 | 25.1 | 7.896 | 18.6875 | 1.7675 | 9.5318 | 0.878 | 2.771 | 0.00675 | 8.0585 | 0.44125 | 17.8062 | 9.1508
| 2017-06-13 | 27.3 | 8.27 | 14.385 | 1.27 | 6.887 | 0.6275 | 1.893 | 0 | 6.14 | 0.3165 | 12.615 | 8.075
| 2017-08-16 23:59 | 26.2 | 7.7743 | 16.6525 | 1.361 | 5.9085 | 1.9683 | 1.4747 | 0.006 | 8.5972 | 1.025 | 15.2185 | 5.567
| 2017-10-17 | 25.8 | 8.0727 | 18.995 | 1.715 | 8.07 | 0.415 | 1.945 | 0.0055 | 6.865 | 0.52 | 15.715 | 7.57
| 2017-12-12 | 25.1 | 8.0607 | 15.57 | 1.205 | 5.565 | 0.845 | 2.4 | 0.0015 | 7.76 | 0.37 | 16.76 | 7.655
| mean*2 | 25.8 | 7.9679 | 17.0663 | 1.5253 | 7.39 | 0.94762 | 2.2723 | 0.00425 | 7.4429 | 0.50613 | 16.0519 | 7.9083
Mandatory Parameters: Once/year
Site | Sampling | PO43- | COD
| Date | (mg/L) | (mg/L)
Semenyih Dam | - | - | -
| - | - | -
| mean*2 | - | -
Tembaling | 2017-02-14 | <0.10 | 3.75
River | 2017-04-11 | <0.10 | 5.525
| 2017-06-13 | <0.10 | 2.85
| 2017-08-16 23:59 | <0.10 | 7.05
| 2017-10-17 | <0.10 | 5.3
| 2017-12-12 | <0.10 | 4.85
| mean*2 | <0.10*1 | 4.8875
- : Items were not analyzed.
*1: Less than determination limit.
*2: Mean of pH takes an average of hydrogen ion.
# When the value is under detection limit, it considers "0". Then the average and R1R2 were calculated by using it.
|  | Anion | Cation | R1 | Judge |  | Λcalc | R2 | Judge
Semenyih Dam | - | - | - | - | - |  | - | - | -
| - | - | - | - | - |  | - | - | -
| - | - | - | - | - |  | - | - | -
Tembaling | 2017-02-14 | 2112.1496 | 2008.0544 | -2.5265 | Օ |  | 21.5546 | 8.6911 | Օ
River | 2017-04-11 | 2058.2795 | 2003.2582 | -1.3547 | Օ |  | 21.3173 | 6.5738 | Օ
| 2017-06-13 | 1476.908 | 1568.7262 | 3.0147 | Օ |  | 15.9799 | 5.2525 | Օ
| 2017-08-16 23:59 | 1557.3586 | 1617.739 | 1.9017 | Օ |  | 16.6356 | -0.050866 | Օ
| 2017-10-17 | 1944.5785 | 1718.9352 | -6.1592 | Օ |  | 19.0462 | 0.13461 | Օ
| 2017-12-12 | 1402.1929 | 1812.9432 | 12.7755 | × |  | 17.0213 | 4.453 | Օ

## (7)Mon-2017
Table 6.4(7) Result of Inland Aquatic Environment Monitoring
Duration: | 2017.6.-2017.10.
Country: | Mongolia
Lake/Stream: | Terelj River
Mandatory Parameters: 4 times/year
Site | Sampling | Temp. | pH | EC | Alkalinity | SO42- | NO3- | Cl- | NH4+ | Na+ | K+ | Ca2+ | Mg2+
| Date | (oC) |  | (mS/m) | (meq/L) | (mg/L) | (mg/L) | (mg/L) | (mg/L) | (mg/L) | (mg/L) | (mg/L) | (mg/L)
Terelj River | 2017-06-08 | 25 | 7.02 | 4.79 | 0.37 | 4.79 | 0.66 | 0.55 | 0.02 | 1.91 | 0.6 | 7.22 | 0.92
| 2017-06-28 | 25 | 6.73 | 5.13 | 0.37 | 5.09 | 1.47 | 0.74 | 0.01 | 2.18 | 0.59 | 7.12 | 0.93
| 2017-08-09 | 25 | 6.42 | 5.09 | 0.36 | 4.55 | 0.77 | 0.33 | 0.002 | 1.96 | 0.51 | 7.17 | 0.91
| 2017-09-07 | 25 | 6.71 | 4.72 | 0.309 | 4.4 | 0.43 | 0.36 | 0.004 | 1.69 | 0.46 | 6.43 | 0.82
| 2017-10-05 | 25 | 7.14 | 5.72 | 0.319 | 4.77 | 0.9 | 0.41 | 0.004 | 1.7 | 0.42 | 6.56 | 0.84
| mean*1 | 25 | 6.7308 | 5.09 | 0.3456 | 4.72 | 0.846 | 0.478 | 0.008 | 1.888 | 0.516 | 6.9 | 0.884
Mandatory Parameters : Once/year
Site | Sampling | PO43- | NO2-
| Date | (mg/L) | (mg/L)
Terelj River | 2017-06-08 | - | -
| 2017-06-28 | - | -
| 2017-08-09 | - | -
| 2017-09-07 | - | -
| 2017-10-05 | - | -
| mean*1 | - | -
note
- : Items were not analyzed.
*1: Less than determination limit.
*2: Mean of pH takes an average of hydrogen ion.
|  | Anion | Cation | R1 | Judge |  | Λcalc | R2 | Judge
Terelj River | 2017-06-08 | 495.8876 | 535.5664 | 3.8469 | Օ |  | 5.737 | 8.9963 | Օ
| 2017-06-28 | 520.5558 | 542.4236 | 2.0572 | Օ |  | 5.9519 | 7.4166 | Օ
| 2017-08-09 | 476.4587 | 531.4089 | 5.4521 | Օ |  | 5.5952 | 4.728 | Օ
| 2017-09-07 | 417.6989 | 473.9841 | 6.3122 | Օ |  | 4.9764 | 2.6438 | Օ
| 2017-10-05 | 444.3923 | 481.4053 | 3.998 | Օ |  | 5.1854 | -4.9025 | Օ

## (9)Rus-2017
Table 6.4(9) Result of Inland Aquatic Environment Monitoring
Duration: | 2017.2.-2017.11.
Country: | Russian Federation
Lake/Stream: | (See below)
Mandatory Parameters: 4 times/year
Site | Sampling | Temp. | pH | EC | Alkalinity | SO42- | NO3- | Cl- | NH4+ | Na+ | K+ | Ca2+ | Mg2+
| Date | (oC) |  | (mS/m) | (meq/L) | (mg/L) | (mg/L) | (mg/L) | (mg/L) | (mg/L) | (mg/L) | (mg/L) | (mg/L)
Pereemnaya River | 2017-02-20 | 0.18333 | 6.7015 | 5.2167 | 0.18033 | 12.6933 | 0.93167 | 0.17833 | 0.014667 | 1.34 | 0.73333 | 5.4133 | 1.3067
| 2017-05-17 | 5.6 | 6.6013 | 3.1883 | 0.073 | 8.7467 | 1.285 | 0.071667 | 0.0041667 | 0.62167 | 0.45833 | 3.5483 | 0.60333
| 2017-07-14 | 17.2 | 6.9981 | 5.0083 | 0.14067 | 12.4683 | 0.50167 | 0.010667 | 0.0063333 | 1.1917 | 0.78167 | 4.9867 | 0.975
| 2017-10-03 | 4.4 | 6.8198 | 5.14 | 0.118 | 13.575 | 0.76833 | 0.11 | 0.0031667 | 0.95 | 0.685 | 5.615 | 0.975
| mean*1 | 6.8458 | 6.7563 | 4.6383 | 0.128 | 11.8708 | 0.87167 | 0.092667 | 0.0070833 | 1.0258 | 0.66458 | 4.8908 | 0.965
Komarovka River | 2017-02-14 | 0.1 | 6.9981 | 9.1167 | 0.37967 | 14.5333 | 4.815 | 3.3833 | 0.30833 | 5.1667 | 0.8 | 8.5333 | 2.2833
| 2017-04-11 | 3.8 | 6.7033 | 8.62 | 0.44017 | 10.4833 | 6.1033 | 4.05 | 0.15 | 4.1 | 0.88333 | 9.8 | 1.6
| 2017-06-20 | 14.5 | 6.9 | 8.67 | 0.37 | 10.5667 | 3.805 | 5.6833 | 0.22 | 4.3 | 0.9 | 10 | 1.8
| 2017-09-26 | 15.3 | 7.0033 | 9.005 | 0.5105 | 10.4333 | 0.93333 | 4.4 | 0.21 | 4.1 | 1.3833 | 10.3 | 2.1
| 2017-11-21 | 0.2 | 7.2066 | 9.245 | 0.42333 | 11.4 | 4.205 | 4.3 | 0.08 | 4.2667 | 0.4 | 11.35 | 1.7833
| mean*1 | 6.78 | 6.9313 | 8.9313 | 0.42473 | 11.4833 | 3.9723 | 4.3633 | 0.19367 | 4.3867 | 0.87333 | 9.9967 | 1.9133
|  | Mandatory Parameters: Once/year |  |  |  |  | Optional Parameters
Site | Sampling | Transparency | Water color | PO43- | NO2- | COD | Fe | TP | O2 | Si
| Date | (m) |  | (mg/L) | (mg/L) | (mg/L) | (mg/L) | (mg/L) | (mg/L) | (mg/L)
Pereemnaya River | 2017-02-20 | - | colorless | 0.0015 | 0.0045 | 0.24167 | - | 0.0035 | 16.3033 | 2.17
| 2017-05-17 | - | colorless | 0.0061667 | 0.002 | 1.1167 | - | 0.0038333 | 11.7783 | 1.7917
| 2017-07-14 | - | colorless | 0.0011667 | 0.0015 | 0.64167 | - | 0.005 | 8.0467 | 1.0633
| 2017-10-03 | - | colorless | 0.0033333 | 0.0028333 | 1 | - | 0.006 | 11.9017 | 2.11
| mean*1 | - | - | 0.0030417 | 0.0027083 | 0.78611 | - | 0.0045833 | 12.0075 | 1.7837
Komarovka River | 2017-02-14 | - | colorless | 0.005 | 0.015833 | 1.8667 | 0.071667 | - | 13.3833 | 6.1167
| 2017-04-11 | - | colorless | 0.005 | 0.01 | 4.7667 | 0.34833 | - | 11.8667 | 4.8
| 2017-06-20 | - | colorless | 0.005 | 0.023167 | 2.9 | 0.34333 | - | 10.5167 | 4.3
| 2017-09-26 | - | colorless | 0.005 | 0.01 | 4.0833 | 0.11 | - | 9.9 | 3.8833
| 2017-11-21 | - | colorless | 0.005 | 0.02 | 2.9833 | 0.15 | - | 14.1 | 6.4833
| mean*1 | - | - | 0.005 | 0.0158 | 3.32 | 0.20467 | - | 11.9533 | 5.1167
note
- : Items were not analyzed.
*1: Mean of pH takes an average of hydrogen ion.
|  | Anion | Cation | R1 | Judge |  | Λcalc | R2 | Judge
Pereemnaya River | 2017-02-20 | 464.8128 | 455.6359 | -0.997 | Օ |  | 5.6944 | 4.3788 | Օ
| 2017-05-17 | 278.0907 | 265.923 | -2.2367 | Օ |  | 3.5023 | 4.6932 | Օ
| 2017-07-14 | 408.7218 | 401.2937 | -0.91703 | Օ |  | 5.0915 | 0.82319 | Օ
| 2017-10-03 | 416.2962 | 419.539 | 0.38798 | Օ |  | 5.3449 | 1.9542 | Օ
Komarovka River | 2017-02-14 | 855.8457 | 875.977 | 1.1624 | Օ |  | 10.3498 | 6.3348 | Օ
| 2017-04-11 | 871.4787 | 830.0438 | -2.4352 | Օ |  | 10.0362 | 7.591 | Օ
| 2017-06-20 | 812.3436 | 869.4051 | 3.393 | Օ |  | 10.0465 | 7.3544 | Օ
| 2017-09-26 | 867.2704 | 912.1272 | 2.5209 | Օ |  | 10.3034 | 6.7245 | Օ
| 2017-11-21 | 850.3869 | 913.3378 | 3.5692 | Օ |  | 10.4055 | 5.9058 | Օ

## (10)Thai-2017
Table 6.4(10) Result of Inland Aquatic Environment Monitoring
Duration: | 2017.2.-2017.11.
Country: | Thailand
Lake/Stream: | Vachiralongkorn Dam
Mandatory Parameters : 4 times/year
Site | Sampling | Temp. | pH | EC | Alkalinity | SO42- | NO3- | Cl- | NH4+ | Na+ | K+ | Ca2+ | Mg2+
| Date | (oC) |  | (mS/m) | (meq/L) | (mg/L) | (mg/L) | (mg/L) | (mg/L) | (mg/L) | (mg/L) | (mg/L) | (mg/L)
Station1 | 2017-02-23 | 28.1 | 6.7 | 11.92 | 1.19 | 1.655 | 0.1 | 1.795 | 0.015 | 1.745 | 1.06 | 17.1 | 3.39
(Ban Pong Chang) | 2017-05-03 | 33.4 | 7 | 11.9 | 1.18 | 1.42 | 0.1 | 1 | <0.01*1 | 1.395 | 1.04 | 18.95 | 3.435
| 2017-07-13 | 30 | 8.3 | 11.87 | 1.18 | 2.345 | 0.05 | 0.95 | 0.01 | 1.35 | 1 | 18.7 | 3.375
| 2017-11-16 | 30.4 | 7.4 | 12.07 | 1.22 | 0.875 | 0.1 | 0.85 | 0.01 | 1.28 | 1.14 | 16.9 | 3.61
| mean*1 | 30.475 | 7.0651 | 11.94 | 1.1925 | 1.5737 | 0.0875 | 1.1487 | 0.00875 | 1.4425 | 1.06 | 17.9125 | 3.4525
Station2 | 2017-02-23 | 27.4 | 6.7 | 11.94 | 1.205 | 1.53 | 0.1 | 0.915 | 0.01 | 1.24 | 1 | 18.25 | 2.91
(Ban Pang Pueng) | 2017-05-03 | 31.4 | 7.3 | 12.18 | 1.225 | 1.57 | 0.1 | 1.06 | <0.01*1 | 1.47 | 1.095 | 20.2 | 3.11
| 2017-07-13 | 30.3 | 8.4 | 11.61 | 1.165 | 2.09 | 0.1 | 1.13 | 0.04 | 1.475 | 1.035 | 18.85 | 3.005
| 2017-11-16 | 29.4 | 7.8 | 11.65 | 1.185 | 1.26 | 0.1 | 0.82 | 0.01 | 1.3 | 1.035 | 17.5 | 2.875
| mean*1 | 29.625 | 7.1715 | 11.845 | 1.195 | 1.6125 | 0.1 | 0.98125 | 0.015 | 1.3713 | 1.0413 | 18.7 | 2.975
Mandatory Parameters : Once/year
Site | Sampling | Transparency | Water color | PO43- | NO2- | COD
| Date | (m) |  | (mg/L) | (mg/L) | (mg/L)
Station1 | 2017-02-23 | 2.5 | light green | 0.02 | - | -
(Ban Pong Chang) | 2017-05-03 | 3 | light green | 0.02 | - | -
| 2017-07-13 | 3 | light green | 0.02 | - | -
| 2017-11-16 | 3 | light green | 0.01 | - | -
| mean*1 | 2.875 | - | 0.0175 | - | -
Station2 | 2017-02-23 | 3 | light green | 0.02 | - | -
(Ban Pang Pueng) | 2017-05-03 | 4 | light green | 0.02 | - | -
| 2017-07-13 | 3.5 | light green | 0.02 | - | -
| 2017-11-16 | 4 | light green | 0.01 | - | -
| mean*1 | 3.625 | - | 0.0175 | - | -
note
- : Items were not analyzed.
*1: Less than determination limit.
*2: Mean of pH takes an average of hydrogen ion.
| Date | Anion | Cation | R1 | Judge |  | Λcalc | R2 | Judge
Station1 | 2017-02-23 | 1277.3367 | 1236.1199 | -1.6398 | Օ |  | 13.1546 | 4.9238 | Օ
(Ban Pong Chang) | 2017-05-03 | 1240.018 | 1315.4694 | 2.9525 | Օ |  | 13.382 | 5.8619 | Օ
| 2017-07-13 | 1257.06 | 1295.539 | 1.5074 | Օ |  | 13.4021 | 6.0624 | Օ
| 2017-11-16 | 1264.1237 | 1225.6149 | -1.5467 | Օ |  | 12.8955 | 3.3064 | Օ
Station2 | 2017-02-23 | 1264.9104 | 1230.2536 | -1.389 | Օ |  | 13.0205 | 4.329 | Օ
(Ban Pang Pueng) | 2017-05-03 | 1289.8335 | 1355.7367 | 2.4911 | Օ |  | 13.8757 | 6.5078 | Օ
| 2017-07-13 | 1242.6347 | 1280.5907 | 1.5043 | Օ |  | 13.266 | 6.6569 | Օ
| 2017-11-16 | 1236.2933 | 1193.2715 | -1.7708 | Օ |  | 12.638 | 4.068 | Օ

## (11)Viet-2017
Table 6.4(11) Result of Inland Aquatic Environment Monitoring
Duration: | 2017.3.-2017.12.
Country: | Vietnam
Lake/Stream: | Hoa Binh Reservoir
Mandatory Parameters: 4 times/year
Site | Sampling | Temp. | pH | EC | Alkalinity | SO42- | NO3- | Cl- | NH4+ | Na+ | K+ | Ca2+ | Mg2+
| Date | (oC) |  | (mS/m) | (meq/L) | (mg/L) | (mg/L) | (mg/L) | (mg/L) | (mg/L) | (mg/L) | (mg/L) | (mg/L)
Hoa Binh Reservoir | 2017-03-15 | 25.4 | 7.28 | 15.1 | 1.22 | 5.8 | 1.37 | 1.18 | 0.01 | 1.86 | 0.6 | 20.48 | 3.49
| 2017-06-15 | 28.6 | 7.64 | 16.5 | 1.4 | 5.76 | 1.22 | 1.25 | 0.01 | 2.73 | 1.14 | 21.25 | 4.72
| 2017-09-15 | 27.6 | 7.13 | 15.5 | 1.32 | 4.39 | 1.6 | 0.79 | 0.01 | 2.07 | 1.34 | 19.86 | 4.02
| 2017-12-15 | 20.5 | 7.26 | 16.3 | 1.38 | 4.41 | 1.52 | 0.92 | 0.01 | 1.93 | 1.28 | 20.28 | 4.62
| mean*1 | 25.525 | 7.2914 | 15.85 | 1.33 | 5.09 | 1.4275 | 1.035 | 0.01 | 2.1475 | 1.09 | 20.4675 | 4.2125
Mandatory Parameters: Once/year
Site | Sampling | Transparency | Water Color | F- | PO43- | NO2- | COD
| Date | (m) | (PtCo unit) | (mg/L) | (mg/L) | (mg/L) | (mg/L)
Hoa Binh Reservoir | 2017-03-15 | 1.2 | - | 0.14 | 0.045 | 0.006 | 3.5
| 2017-06-15 | 1.2 | - | 0.11 | 0.051 | 0.004 | 4.3
| 2017-09-15 | 0.55 | - | 0.15 | 0.048 | 0.009 | 4.8
| 2017-12-15 | 1.2 | 13 | 0.12 | 0.029 | 0.008 | 4
| mean*1 | 1.0375 | - | 0.13 | 0.04325 | 0.00675 | 4.15
note
- : Items were not analyzed.
*1 : Mean of pH takes an average of hydrogen ion.
|  | Anion | Cation | R1 | Judge |  | Λcalc | R2 | Judge
Hoa Binh Reservoir | 2017-03-15 | 1397.6891 | 1405.8195 | 0.29001 | Օ |  | 14.9828 | -0.38952 | Օ
| 2017-06-15 | 1576.558 | 1597.0177 | 0.64469 | Օ |  | 16.8349 | 1.0046 | Օ
| 2017-09-15 | 1461.2001 | 1446.5488 | -0.50387 | Օ |  | 15.3696 | -0.42244 | Օ
| 2017-12-15 | 1523.3717 | 1509.2057 | -0.46713 | Օ |  | 16.0002 | -0.92801 | Օ

## (12) Phi-2017
Table 6.4(12) Result of Inland Aquatic Environment Monitoring
Duration: | 2017.5-2017.12
Country: | Philippines
Lake/Stream: | (See below)
Mandatory Parameters: 4 times/year
Site | Sampling | Temp. | pH | EC | Alkalinity | SO42- | NO3- | Cl- | NH4+ | Na+ | K+ | Ca2+ | Mg2+
| Date | (oC) |  | (mS/m) | (meq/L) | (mg/L) | (mg/L) | (mg/L) | (mg/L) | (mg/L) | (mg/L) | (mg/L) | (mg/L)
Ambulalakaw Lake | - | - | - | - | - | - | - | - | - | - | - | - | -
| - | - | - | - | - | - | - | - | - | - | - | - | -
| - | - | - | - | - | - | - | - | - | - | - | - | -
| - | - | - | - | - | - | - | - | - | - | - | - | -
| mean*1 | - | - | - | - | - | - | - | - | - | - | - | -
Pandin Lake | 2017-05-24 | 30.7 | 8.55 | 17.02 | 1.807 | 0.611 | 0.135 | 3.434 | 0 | 8.961 | 3.97 | 15.69 | 7.865
| 2017-08-23 | 29.7 | 8.77 | 17.37 | 1.692 | 0.885 | 0.17 | 3.512 | 1.187 | 8.32 | 4.069 | 16.027 | 7.759
| 2017-12-06 | 24.9 | 7.62 | 17.75 | 1.687 | 1.074 | 0.156 | 3.359 | 0.049 | 8.747 | 4.173 | 17.366 | 8.118
| mean*1 | 28.4333 | 8.0222 | 17.38 | 1.7287 | 0.85667 | 0.15367 | 3.435 | 0.412 | 8.676 | 4.0707 | 16.361 | 7.914
|  | Mandatory Parameters: Once/year |  |  | Optional Parameters
Site | Sampling | Transparency | PO43- | NO2- | DO
| Date | (m) | (mg/L) | (mg/L) | (mg/L)
Ambulalakaw Lake | - | - | - | - | -
| - | - | - | - | -
| - | - | - | - | -
| - | - | - | - | -
| mean*1 | - | - | - | -
Pandin Lake | 2017-05-24 | - | 0 | 0 | -
| 2017-08-23 | - | 0.821 | 0 | -
| 2017-12-06 | - | 0 | 0 | -
| mean*1 | - | 0.27367 | 0 | -
note
- : Items were not analyzed.
*1: Mean of pH takes an average of hydrogen ion.
|  | Anion | Cation | R1 | Judge |  | Λcalc | R2 | Judge
Ambulalakaw Lake | - | - | - | - | - |  | - | - | -
| - | - | - | - | - |  | - | - | -
| - | - | - | - | - |  | - | - | -
| - | - | - | - | - |  | - | - | -
Pandin Lake | 2017-05-24 | 1918.7671 | 1921.0424 | 0.059255 | Օ |  | 19.7261 | 7.3644 | Օ
| 2017-08-23 | 1838.1684 | 1969.5891 | 3.4514 | Օ |  | 19.8764 | 6.7291 | Օ
| 2017-12-06 | 1806.6299 | 2024.1018 | 5.677 | Օ |  | 19.8788 | 5.6573 | Օ
note
# Concerning "×" judging, it was not able to specify the main reasons.

## Summary-2017
Table 6.4 (13) Summary of Inland Aquatic Environment Monitoring
Mandatory Parameters : 4 times/year
Country | Location | Site | pH | EC | Alkalinity | SO42- | NO3- | Cl- | NH4+ | Na+ | K+ | Ca2+ | Mg2+
|  |  |  | (mS/m) | (meq/L) | (mg/L) | (mg/L) | (mg/L) | (mg/L) | (mg/L) | (mg/L) | (mg/L) | (mg/L)
Cambodia | Kampong Speu province | Sras Srang Lake*2 | 6.0442 | 0.972 | 0.03375 | 0.069 | 0.05975 | 1.1187 | 0.0125 | 0.668 | 0.08475 | 0.16575 | 0.091
China | Chongqing | Jinyunshan Lake | 6.4763 | 11.155 | 0.122 | 27.27 | 11.835 | 2.7 | 0.0225 | 2.63 | 1.98 | 11.32 | 3.2425
| Xiamen | Xiaoping Dam | 7.0813 | 5.76 | 0.259 | 3.1675 | 3.33 | 2.845 | 0.07875 | 4.555 | 2.4725 | 3.9625 | 0.6225
| Xi'an | Jiwozi River | 6.9868 | 6.87 | 0.335 | 9.0228 | 2.092 | 1.0165 | 0.0255 | 2.0217 | 0.8155 | 8.6015 | 1.4127
| Zhuhai | Zhuxiandong Stream | 7.2927 | 15.165 | 0.492 | 8.1539 | 3.3272 | 14.3809 | 0.15233 | 11.3237 | 1.7566 | 14.0286 | 2.8706
Indonesia | Bandung | Patengang Lake*3 | 7.8832 | 6.5583 | 0.49274 | 6.6496 | 0.48021 | 2.242 | 0.06915 | 3.0652 | 1.5314 | 6.5779 | 1.799
| Sukabumi, West Java | Gunung Lake*3 | 7.8845 | 4.465 | 0.31764 | 1.5897 | 0.12789 | 0.8194 | 0.089283 | 1.8668 | 0.91856 | 5.0732 | 1.1699
Japan | Gifu pref. | Ijira Lake (Center, surface) | 7.0226 | 3.8925 | 0.16462 | 5.3325 | 0.96625 | 1.8387 | <0.01*1 | 1.9562 | 0.2575 | 2.8225 | 1.3075
| Shimane pref. | Banryu Lake (Center, surface) | 6.9899 | 9.8863 | 0.16975 | 4.1325 | <0.08*1 | 22.1537 | <0.05*1 | 13.5025 | 1.7363 | 1.5488 | 1.7412
Lao PDR | Vientiane province | Nam Hum Lake | 7.5373 | 3.3875 | 0.3025 | 3.7575 | 0.01 | 0.4775 | - | - | - | - | -
Malaysia | Selangor | Semenyih Dam | - | - | - | - | - | - | - | - | - | - | -
| Sabah | Tembaling river*4 | 7.9679 | 17.0663 | 1.5253 | 7.39 | 0.94762 | 2.2723 | 0.00425 | 7.4429 | 0.50613 | 16.0519 | 7.9083
Mongolia | Terelj | Terelj River*5 | 6.7308 | 5.09 | 0.3456 | 4.72 | 0.846 | 0.478 | 0.008 | 1.888 | 0.516 | 6.9 | 0.884
Philippines | San Pablo City | Pandin Lake | 8.0222 | 17.38 | 1.7287 | 0.85667 | 0.15367 | 3.435 | 0.412 | 8.676 | 4.0707 | 16.361 | 7.914
| Benguet | Ambulalakaw Lake | - | - | - | - | - | - | - | - | - | - | -
Russia | Southern Baikal | Pereemnaya River | 6.7563 | 4.6383 | 0.128 | 11.8708 | 0.87167 | 0.092667 | 0.0070833 | 1.0258 | 0.66458 | 4.8908 | 0.965
| Primorskaya | Komarovka River*5 | 6.9313 | 8.9313 | 0.42473 | 11.4833 | 3.9723 | 4.3633 | 0.19367 | 4.3867 | 0.87333 | 9.9967 | 1.9133
Thailand | Kanchanaburi Province | Vachiralongkorn Dam (Ban Pong Chang) | 7.0651 | 11.94 | 1.1925 | 1.5737 | 0.0875 | 1.1487 | 0.00875 | 1.4425 | 1.06 | 17.9125 | 3.4525
|  | Vachiralongkorn Dam (Ban Pang Pueng) | 7.1715 | 11.845 | 1.195 | 1.6125 | 0.1 | 0.98125 | 0.015 | 1.3713 | 1.0413 | 18.7 | 2.975
Vietnam | Hoa Binh Province | Hoa Binh Reservoir | 7.2914 | 15.85 | 1.33 | 5.09 | 1.4275 | 1.035 | 0.01 | 2.1475 | 1.09 | 20.4675 | 4.2125
Mandatory Parameters : Once/year
Country | Location | Site | Transparency | PO43- | NO2- | DOC | COD
|  |  | (m) | (mg/L) | (mg/L) | (mg/L) | (mg/L)
Cambodia | Kampong Speu province | Sras Srang Lake*2 | 0.78 | - | - | - | 7.005
China | Chongqing | Jinyunshan Lake | 1.975 | 0 | 0 | - | <10*1
| Xiamen | Xiaoping Dam | 1.45 | 0.032 | 0.0245 | - | 1.1
| Xi'an | Jiwozi River | - | <0.01*1 | <0.003*1 | - | <5*1
| Zhuhai | Zhuxiandong Stream | - | - | - | - | -
Indonesia | Bandung | Patengang Lake*3 | 1.3667 | - | - | - | -
| Sukabumi, West Java | Gunung Lake*3 | 0.75 | - | - | - | -
Japan | Gifu pref. | Ijira Lake (Center, surface) | 3.345 | <0.1*1 | <0.01*1 | 0.55 | -
| Shimane pref. | Banryu Lake (Center, surface) | 2.85 | <0.003*1 | <0.01*1 | 2.485 | -
Lao PDR | Vientiane province | Nam Hum Lake | 0.625 | 0.01 | - | - | 3.6625
Malaysia | Selangor | Semenyih Dam | - | - | - | - | -
| Sabah | Tembaling river*4 | - | <0.10*1 | - | - | 4.8875
Mongolia | Terelj | Terelj River*5 | - | - | - | - | -
Philippines | San Pablo City | Pandin Lake | - | 0.27367 | 0 | - | -
| Benguet | Ambulalakaw Lake | - | - | - | - | -
Russia | Southern Baikal | Pereemnaya River | - | 0.0030417 | 0.0027083 | - | 0.78611
| Primorskaya | Komarovka River*5 | - | 0.005 | 0.0158 | - | 3.32
Thailand | Kanchanaburi Province | Vachiralongkorn Dam (Ban Pong Chang) | 2.875 | 0.0175 | - | - | -
|  | Vachiralongkorn Dam (Ban Pang Pueng) | 3.625 | 0.0175 | - | - | -
Vietnam | Hoa Binh Province | Hoa Binh Reservoir | 1.0375 | 0.04325 | 0.00675 | - | 4.15
note
- : Items were not analyzed.
*1: Less than determination/detection limit.
*2: Surveyed twice a year.
*3: Surveyed three times a year.
*4: Surveyed six times a year.
*5: Surveyed five times a year.
-と*1の誤謬に注意